## Contents
Set of tables of the methods report for calculating the emissions of transport in the Netherlands
version 2020
| Greenhouse gas emissions | Rail traffic | Table 7.10E Emission factors of boilers of boilers at berth
| Table 2.1 Energy consumption data for greenhouse gas emission calculations | Table 4.1 Energy consumption of rail traffic | Table 7.10F Emission factors of all engines and apparatus
| Table 2.2 Mobile source emission factors for greenhouse gasses | Table 4.2 Emission factors for rail traffic
| Table 2.3 Basic data for road transport IPCC emission calculations | Table 4.3 Emission profiles PM2.5 in rail traffic PM10 | Table 7.11A Correction factors (CEF) for reciprocating diesel engines
| Table 2.4 Basic factors for CO2 from urea use in diesel vehicles equipped with SCR |  | Table 7.11B Correction factors (CEF) for steam turbines
| Table 2.6 Uncertainty estimates for greenhouse gas emissions | Inland navigation | Table 7.11C Correction factors (CEF) for gas turbines
| Table 2.7 Heating values for petrol, diesel and LPG fuel | Table 5.1 Fuel consumption of inland navigation
| Table 2.8 Petrol and diesel fuel, CO2 emission factors | Table 5.2 CO emission factors for inland navigation | Air traffic
| Table 2.9 Share of different types of biofuels in total biofuel consumption for transport in the Netherlands (NEa, 2019) | Table 5.3 VOC (combustion) emission factors for inland navigation 1) | Table 8.1 Fuel consumption by air traffic
|  | Table 5.4 NOx emission factors for inland navigation | Table 8.2 CO emission factors for air traffic
| Road traffic | Table 5.5 PM10 emission factors for inland navigation | Table 8.3 VOC emission factors for air traffic
| Table 3.12 Share of road types in vehicle kilometres 1) | Table 5.6 Emission factors for inland navigation, other substances | Table 8.4 NOx emission factors for air traffic
| Table 3.18 Emission factors for petrol evaporation | Table 5.7A Inland navigation emission profiles for VOC-components | Table 8.5 PM10 emission factors for air traffic
| Table 3.20A Emission factors for particles from tyres, brakes and road surfaces | Table 5.8 Emission profiles PM2.5 in inland navigation PM10 | Table 8.6 CH4 emission factors for air traffic
| Table 3.20B Profiles for particles from tyres, brakes and road surfaces |  | Table 8.7 Selection of substances per activity and airport
| Table 3.21 Emission factors for leakage losses and combustion of engine oil | Fisheries | Table 8.8A Air traffic emission profiles for VOC-components
| Table 3.22 Leakage losses of engine oil by vehicle age | Table 6.1 Fuel consumption of fisheries on Dutch territory 1) | Table 8.8B Profile for dioxines in VOC from air traffic
| Table 3.23A Heavy metals in motor fuels and engine oil | Table 6.2 Fishery emission factors for Dutch territory 1) | Table 8.8C Profiles for PAH in VOC in air traffic exhaust gasses
| Table 3.23B Profiles of heavy metals in wear debris | Table 6.3 Basic data for fisheries fuel sold emission calculations | Table 8.9 Number of LTO's, emission factors per aircraft type in 2018
| Table 3.23C PAH-factors for tyre wear |  | Table 8.10 TIM-times during various flight phases
| Table 3.24 Lead and sulphur content of road traffic fuels | Ocean shipping | Table 8.11 Emission profiles PM2.5 and EC2.5 in air traffic & GSE PM10
| Table 3.25A Correction factors resulting from the utilization of porous asphalt | Table 7.1 Fuel consumption of ocean shipping | Table 8.12 Implied emission factors of ground service equipment at Dutch airports
| Table 3.25B Percentage of PAH-containing road surface | Table 7.2 CO emission factors for ocean shipping | Table 8.13 Dust emissions from tyre and brake wear
| Table 3.25C PAH in Tar containing Asphalt Granulate (TAR) | Table 7.3 VOC emission factors for ocean shipping | Table 8.14 Air traffic emission factors of lead and SO2
| Table 3.25D PAH10 contents of asphalt granulate | Table 7.4 NOx emission factors for ocean shipping
| Table 3.26A Profiles for leakage losses of engine oil, by compartiment | Table 7.5 PM10 emission factors for ocean shipping | Mobile machinery
| Table 3.26B Component profiles of engine oil | Table 7.6 SO2 emission factors for ocean shipping | Table 9.1 Fuel consumption of mobile machinery
| Table 3.27A Road traffic emission profiles for VOC-components | Table 7.7 Emission factors for ocean shipping, other substances | Table 9.2 Mobile machinery emission factors, CO
| Table 3.27B Road traffic emission profiles for VOC components, new factors | Table 7.8A Ocean shipping emission profiles for VOC-components | Table 9.3 Mobile machinery emission factors, VOC
| Table 3.27C Profiles for PAH in VOC in road traffic exhaust gasses | Table 7.8B Profiles for dioxines in VOC from ocean shipping | Table 9.4 Mobile machinery emission factors, NOx
| Table 3.27D PAH-profiles petrol fuelled vehicles with cat and diesel vehicles 2000 and after | Table 7.8C Profiles for PAH in VOC in ocean shipping exhaust gasses | Table 9.5 Mobile machinery emission factors, PM10
| Table 3.27E Profiles for dioxines in VOC in road traffic exhaust gasses | Table 7.9 Emission profiles PM2.5 in ocean shipping PM10 | Table 9.6 Mobile machinery emission factors, CH4
| Table 3.29 Basic emission factors for road traffic, 2018 | Table 7.10A Fuel rate of ships at berth | Table 9.7 Mobile machinery emission factors, NH3
| Table 3.30a Number of vehicle kilometres in bottom-up methodology | Table 7.10B Specification of fuel types of ships at berth per ship type | Table 9.8 Emission profiles PM2.5 and EC2.5 in mobile machinery PM10
| Table 3.35 Emission profiles PM2.5 in road traffic PM10 | Table 7.10C Allocation of fuels usage in engine types and apparatus per ship type | Table 9.9 Basic data emission correction mobile machinery
| Table 3.36 Basic emission factors for two-wheeled vehicles | Table 7.10D Emission factors of medium/high speed engines (MS) at berth | Table 9.10 Corrected diesel fuel consumption of mobile machinery

## Disclaimer
To table of contents
Disclaimer
NL | De gegevens die jaarlijks worden verzameld en verwerkt door de Taakgroep Verkeer en Vervoer voor de Emissieregistratie, zoals emissiefactoren, zijn bedoeld om nationale totalen van de uitstoot van broeikasgassen en luchtverontreinigende stoffen van Verkeer en Vervoer te bepalen en te rapporteren. Voor gedetailleerdere toepassingen zijn deze gegevens minder geschikt. Daarnaast worden deze inzichten jaarlijks bijgesteld, volgens nieuwste emissiemetingen en inzichten, waardoor oudere gegevens niet altijd meer van toepassing zijn. Om de verwerking van de gegevens behapbaar te maken, worden er gemiddelden bepaald per relevante situatie. Dit zijn gemiddelden van de vloot, de inzet, de onderhoudsstaat, en het gedrag in elk van de veel voorkomende situaties die substantieel bijdragen aan de totale nationale uitstoot. Deze gemiddelden zijn niet van toepassing op specifieke situaties. Het is daarom veelal niet goed mogelijk om te interpoleren, toe te passen op andere situaties dan de definieerde situaties, of de details in de onderliggende categorieën te gebruiken. In dergelijke sommen is de kans groot dat er oneigenlijke en onbetrouwbare vergelijkingen gemaakt worden. Bij toepassingen van deze cijfers voor andere doeleinden dan het berekenen van de nationale emissietotalen is het noodzakelijk naar de onderliggende gegevens, omstandigheden en metingen te kijken. De Taakgroep Verkeer en Vervoer, als verantwoordelijke voor deze nationale cijfers, is de partij die hierop goed toe kan zien.
ENG | The figures presented in this document are meant to be used to calculate and report the national totals. The figures are not suitable for other uses. Furthermore, these figures change yearly based on new findings and research. Therefore, older figures are not applicable anymore. The figures are averages, therefore they are not suitable for interpolation, and cannot be used in other situations than the one presented in the report. By doing so, the estimates will probably be not correct. The figures can only be ued in other situations after careful consideration of the circumstances and actual observations. De task force is responsible for these national averages, so they can be contacted in case of doubt.

## 2.1
To table of contents
Table 2.1 Energy consumption data for greenhouse gas emission calculations
|  | Data source | CRF category | 1990 | 1991 | 1992 | 1993 | 1994 | 1995 | 1996 | 1997 | 1998 | 1999 | 2000 | 2001 | 2002 | 2003 | 2004 | 2005 | 2006 | 2007 | 2008 | 2009 | 2010 | 2011 | 2012 | 2013 | 2014 | 2015 | 2016 | 2017 | 2018
PJ
A | Road transportation |  |  | 0 | 0 | 0 | 0 | 0 | 0 | 0 | 0 | 0 | 0 | 0 | 0 | 0 | 0 | 0 | 0 | 77.2771 | 357.4082 | 438.6274 | 559.7829 | 544.6717 | 605.0067 | 505.2907 | 507.6757 | 521.3948 | 576.996 | 490.0183 | 524.6274 | 695.0178
A1 | Petrol | = I1-C1-B14-B12-B5-B1 | 1A3b | 139.9924 | 140.2425 | 145.2316 | 153.1679 | 156.6663 | 160.9466 | 167.8609 | 165.4067 | 166.2491 | 166.121 | 160.9118 | 164.6091 | 166.4131 | 167.0291 | 165.1372 | 163.6112 | 166.7559 | 169.5435 | 169.1876 | 169.9427 | 169.8824 | 172.6371 | 164.0667 | 160.1146 | 158.7739 | 159.5224 | 163.2429 | 169.4666 | 173.902
A2 | o.w. biopetrol | = I8*A1 | 1A3b | 0 | 0 | 0 | 0 | 0 | 0 | 0 | 0 | 0 | 0 | 0 | 0 | 0 | 0 | 0 | 0 | 0 | 0 | 0 | 0 | 0 | 0 | 0 | 0 | 0 | 0 | 0 | 0 | 0
A3 | Diesel fuel | NEH | 1A3b | 176.5 | 182.4 | 198.2 | 202.6 | 192.6 | 192.9 | 202.2297 | 206.9 | 217.2 | 227.6 | 235.9 | 237.2 | 246 | 255.5 | 264.6 | 269.3 | 281 | 285.8 | 289.5 | 273.1 | 274.8 | 278.1 | 266.9 | 258.6 | 237.6 | 238.6 | 235.4 | 242.5 | 249.5563
A4 | o.w. biodiesel | = I9*A3 | 1A3b | 0 | 0 | 0 | 0 | 0 | 0 | 0 | 0 | 0 | 0 | 0 | 0 | 0 | 0.12676 | 0.12676 | 0.095546 | 0.91573 | 8.8394 | 7.1177 | 9.3039 | 3.749 | 6.8178 | 8.34 | 6.6976 | 8.3297 | 6.0509 | 4.5923 | 6.893 | 12.7698
A5 | LPG | =I5-B11 | 1A3b | 39.5819 | 38.3292 | 37.1944 | 35.6839 | 33.3087 | 32.946 | 32.4379 | 30.7602 | 29.4024 | 25.7542 | 21.9348 | 20.1353 | 19.3712 | 16.6961 | 16.7381 | 15.9216 | 15.183 | 12.3735 | 12.4964 | 12.4583 | 11.6141 | 10.3495 | 10.1407 | 9.6171 | 7.0207 | 6.012 | 5.791 | 5.147 | 4.6397
A6 | CNG/LNG | NEH | 1A3b | 0 | 0 | 0 | 0 | 0 | 0 | 0 | 0 | 0 | 0 | 0.0061875 | 0.0097165 | 0.015999 | 0.022407 | 0.027498 | 0.030433 | 0.055696 | 0.088103 | 0.13076 | 0.26314 | 0.38807 | 0.72314 | 0.99245 | 1.1199 | 1.5719 | 1.69 | 1.804 | 1.743 | 1.743
A7 | o.w. biogas | no data available | 1A3b | 0 | 0 | 0 | 0 | 0 | 0 | 0 | 0 | 0 | 0 | 0 | 0 | 0 | 0 | 0 | 0 | 0 | 0 | 0 | 0 | 0 | 0 | 0 | 0 | 0 | 0 | 0 | 0 | 0
B | Mobile machinery
B1 | Agriculture, petrol | ER | 1A4cii | 0.050765 | 0.050888 | 0.047428 | 0.04651 | 0.046516 | 0.046516 | 0.046516 | 0.046629 | 0.046629 | 0.046629 | 0.044992 | 0.044573 | 0.044525 | 0.042626 | 0.04214 | 0.042084 | 0.041982 | 0.04148 | 0.04148 | 0.041282 | 0.041282 | 0.041282 | 0.041381 | 0.041282 | 0.041184 | 0.041184 | 0.041087 | 0.041087 | 0.041087
B2 | o.w. biopetrol | = I8*B1 | 1A4cii | 0 | 0 | 0 | 0 | 0 | 0 | 0 | 0 | 0 | 0 | 0 | 0 | 0 | 0 | 0 | 0 | 0.00019455 | 0.00087442 | 0.0010754 | 0.0013598 | 0.0013236 | 0.0014467 | 0.0012744 | 0.0013089 | 0.0013524 | 0.0014896 | 0.0012333 | 0.0012719 | 0.0016421
B3 | Agriculture, diesel | ER ==> NEH | 1A4cii | 14.88 | 14.38 | 14.18 | 14.18 | 14.18 | 15.08 | 13.98 | 13.88 | 13.78 | 14.98 | 15.18 | 14.98 | 14.38 | 14.48 | 13.88 | 14.58 | 14.28 | 14.38 | 14.18 | 14.08 | 14.58 | 14.98 | 14.45 | 14.715 | 16.48 | 16.68 | 15.58 | 15.16 | 15.16
B4 | o.w. biodiesel | = I9*B3 | 1A4cii | 0 | 0 | 0 | 0 | 0 | 0 | 0 | 0 | 0 | 0 | 0 | 0 | 0 | 0 | 0 | 0 | 0 | 0 | 0 | 0 | 0 | 0 | 0 | 0.38111 | 0.57775 | 0.423 | 0.30394 | 0.43092 | 0.77574
B5 | Building sector, petrol | ER | 1A2gvii | 0.0062295 | 0.0076343 | 0.0088574 | 0.009878 | 0.010388 | 0.01069 | 0.010885 | 0.011018 | 0.011079 | 0.011108 | 0.011109 | 0.011465 | 0.011795 | 0.011025 | 0.015078 | 0.024751 | 0.034347 | 0.042886 | 0.052238 | 0.061005 | 0.06575 | 0.065596 | 0.068197 | 0.068046 | 0.065535 | 0.063536 | 0.060468 | 0.058769 | 0.058416
B6 | o.w. biopetrol | = I8*B5 | 1A2gvii | 0 | 0 | 0 | 0 | 0 | 0 | 0 | 0 | 0 | 0 | 0 | 0 | 0 | 0 | 0 | 0 | 0.00015917 | 0.00090406 | 0.0013543 | 0.0020095 | 0.0021081 | 0.0022988 | 0.0021003 | 0.0021575 | 0.0021521 | 0.0022981 | 0.0018151 | 0.0018194 | 0.0023347
B7 | Building sector, diesel | ER ==> NEH | 1A2gvii | 17.2262 | 17.2491 | 16.685 | 19.1298 | 18.2335 | 17.2064 | 20.0755 | 19.8164 | 20.0698 | 20.1657 | 19.019 | 19.4151 | 17.8833 | 17.0554 | 17.45 | 17.6963 | 17.9603 | 18.0221 | 19.2237 | 19.3072 | 16.1638 | 17.046 | 16.3687 | 15.603 | 16.1654 | 16.1257 | 17.7036 | 17.1578 | 20.1316
B8 | o.w. biodiesel | = I9*B7 | 1A2gvii | 0 | 0 | 0 | 0 | 0 | 0 | 0 | 0 | 0 | 0 | 0 | 0 | 0 | 0 | 0 | 0 | 0 | 0 | 0 | 0 | 0 | 0 | 0 | 0.40411 | 0.56672 | 0.40895 | 0.34537 | 0.48771 | 1.0301
B9 | Manufacturing industry, diesel | ER | 1A2gvii | 2.0877 | 2.445 | 2.7466 | 2.935 | 3.0522 | 3.4758 | 3.5542 | 3.6178 | 3.6627 | 3.6931 | 3.7147 | 3.7413 | 3.7345 | 3.637 | 3.4614 | 3.3789 | 3.2107 | 3.1732 | 3.1404 | 3.0601 | 2.8603 | 2.7623 | 2.6715 | 2.501 | 2.3267 | 2.149 | 2.0242 | 1.9445 | 1.8794
B10 | o.w. biodiesel | = I9*B9 | 1A2gvii | 0 | 0 | 0 | 0 | 0 | 0 | 0 | 0 | 0 | 0 | 0 | 0 | 0 | 0 | 0 | 0 | 0 | 0 | 0 | 0 | 0 | 0 | 0 | 0.064773 | 0.081569 | 0.054499 | 0.039488 | 0.055272 | 0.096166
B11 | Manufacturing industry, LPG | ER | 1A2gvii | 1.5215 | 1.8742 | 2.2089 | 2.5194 | 2.7944 | 2.957 | 3.0651 | 3.1427 | 3.2004 | 3.2483 | 3.2674 | 3.2666 | 3.2307 | 3.1055 | 2.9635 | 2.88 | 2.8185 | 2.8278 | 2.9049 | 2.943 | 2.7871 | 2.6516 | 2.5603 | 2.3839 | 2.1801 | 1.9886 | 1.8096 | 1.6535 | 1.5558
B12 | Households, petrol | ER | 1A4bii | 0.5312 | 0.65726 | 0.77147 | 0.87712 | 0.97292 | 1.0525 | 1.1057 | 1.1511 | 1.1838 | 1.2042 | 1.2184 | 1.2289 | 1.2362 | 1.2412 | 1.2444 | 1.2474 | 1.2326 | 1.2038 | 1.1897 | 1.17 | 1.1561 | 1.1426 | 1.1327 | 1.1185 | 1.1005 | 1.0893 | 1.0775 | 1.0695 | 1.0624
B13 | o.w. biopetrol | = I8*B12 | 1A4bii | 0 | 0 | 0 | 0 | 0 | 0 | 0 | 0 | 0 | 0 | 0 | 0 | 0 | 0 | 0 | 0 | 0.005712 | 0.025378 | 0.030844 | 0.038539 | 0.037065 | 0.040044 | 0.034885 | 0.035465 | 0.036139 | 0.0394 | 0.032344 | 0.033108 | 0.04246
B14 | Other sectors, petrol | ER | 1A4aii | 0.21515 | 0.26538 | 0.31022 | 0.34832 | 0.38079 | 0.40801 | 0.42884 | 0.44101 | 0.44867 | 0.45402 | 0.4576 | 0.4602 | 0.46223 | 0.46362 | 0.46444 | 0.4648 | 0.45753 | 0.44599 | 0.44008 | 0.43225 | 0.4267 | 0.42137 | 0.41729 | 0.41154 | 0.40626 | 0.40282 | 0.39992 | 0.39848 | 0.3974
B15 | o.w. biopetrol | = I8*B14 | 1A4aii | 0 | 0 | 0 | 0 | 0 | 0 | 0 | 0 | 0 | 0 | 0 | 0 | 0 | 0 | 0 | 0 | 0.0021203 | 0.0094018 | 0.011409 | 0.014238 | 0.013681 | 0.014767 | 0.012852 | 0.013049 | 0.013341 | 0.01457 | 0.012005 | 0.012336 | 0.015882
B16 | Other sectors, diesel | ER | 1A4aii | 2.8225 | 2.8796 | 2.9952 | 3.0468 | 3.0576 | 3.0474 | 3.1243 | 3.2726 | 3.4117 | 3.5188 | 3.5442 | 3.5256 | 3.631 | 3.9374 | 4.0659 | 4.3206 | 4.5521 | 4.7275 | 4.6942 | 4.4139 | 4.7646 | 4.8931 | 4.8859 | 4.873 | 4.987 | 4.8883 | 4.7142 | 4.8528 | 4.6285
B17 | o.w. biodiesel | = I9*B16 | 1A4aii | 0 | 0 | 0 | 0 | 0 | 0 | 0 | 0 | 0 | 0 | 0 | 0 | 0 | 0 | 0 | 0 | 0 | 0 | 0 | 0 | 0 | 0 | 0 | 0.12621 | 0.17483 | 0.12397 | 0.091966 | 0.13794 | 0.23684
C | Recreational boat traffic
C1 | Petrol | ER | 1A3d | 0.60044 | 0.54757 | 0.54625 | 0.63421 | 0.55623 | 0.65903 | 0.72758 | 0.69689 | 0.73524 | 0.77359 | 0.81195 | 0.8503 | 0.88866 | 0.92701 | 0.96536 | 0.96536 | 0.95558 | 0.94403 | 0.93266 | 0.92409 | 0.91898 | 0.91055 | 0.90706 | 0.90331 | 0.8996 | 0.89194 | 0.89984 | 0.8989 | 0.89054
C2 | o.w. biopetrol | = I8*C1 | 1A3d | 0 | 0 | 0 | 0 | 0 | 0 | 0 | 0 | 0 | 0 | 0 | 0 | 0 | 0 | 0 | 0 | 0.0044283 | 0.019901 | 0.02418 | 0.030439 | 0.029464 | 0.03191 | 0.027935 | 0.028641 | 0.029542 | 0.032262 | 0.027011 | 0.027828 | 0.035591
C3 | Diesel | ER | 1A3d | 1.3613 | 1.2485 | 1.2485 | 1.4134 | 1.2426 | 1.4722 | 1.6254 | 1.5642 | 1.5525 | 1.5409 | 1.5292 | 1.5175 | 1.5059 | 1.4942 | 1.4825 | 1.4825 | 1.4906 | 1.4981 | 1.5086 | 1.5153 | 1.5217 | 1.5276 | 1.5333 | 1.5387 | 1.5438 | 1.5486 | 1.5486 | 1.5486 | 1.5486
D | Railways
D1 | Diesel | NEH | 1A3c | 1.2 | 1.2 | 1.2 | 1.2 | 1.3 | 1.3 | 1.297 | 1.4 | 1.4 | 1.3 | 1.6 | 1.5 | 1.4 | 1.4 | 1.5 | 1.4 | 1.4 | 1.4 | 1.4 | 1.3 | 1.4 | 1.4 | 1.1 | 1.2 | 1.2 | 1.2 | 1.2 | 1.2 | 1.0052
D2 | o.w. biodiesel | = I9*D1 | 1A3c | 0 | 0 | 0 | 0 | 0 | 0 | 0 | 0 | 0 | 0 | 0 | 0 | 0 | 0 | 0 | 0 | 0 | 0 | 0 | 0 | 0 | 0 | 0 | 0.031079 | 0.042069 | 0.030432 | 0.02341 | 0.03411 | 0.051437
E | Military Activities
E1 | Aircraft, jet fuel | NEH | 1A5b | 2.7099 | 2.7522 | 2.61 | 2.61 | 2.2262 | 2.8895 | 2.4522 | 2.7184 | 2.6996 | 3.527 | 2.881 | 2.0379 | 2.4885 | 2.1976 | 2.0771 | 2.346 | 1.6611 | 1.7606 | 1.7575 | 1.6623 | 1.7291 | 1.3375 | 1.2313 | 1.3362 | 1.3978 | 1.1566 | 1.1581 | 0.96674 | 1.0103
E2 | Ships, mgo (diesel fuel) | NEH | 1A5b | 1.548 | 1.548 | 1.548 | 1.548 | 1.548 | 1.2359 | 1.6712 | 0.39984 | 0.26623 | 0.094949 | 0.58784 | 1.1258 | 0.76291 | 0.7805 | 0.57375 | 0.32627 | 0.66581 | 0.5172 | 0.53378 | 0.78352 | 1.7467 | 1.2858 | 0.80127 | 1.0368 | 1.0368 | 1.022 | 1.0368 | 1.0368 | 1.0368
F | Civil aviation, national
F1 | Avgas (aviation gasoline) | NEH | 1A3a | 0.16249 | 0.16086 | 0.17411 | 0.15096 | 0.1929 | 0.1844 | 0.1419 | 0.1588 | 0.1771 | 0.17288 | 0.13464 | 0.11735 | 0.11471 | 0.13825 | 0.11396 | 0.092488 | 0.10855 | 0.097812 | 0.092356 | 0.094908 | 0.094072 | 0.083468 | 0.068596 | 0.063888 | 0.061248 | 0.046508 | 0.042328 | 0.04169 | 0.035152
F2 | Jet Kerosene | NEH | 1A3a | 1.0219 | 1.0209 | 1.0251 | 0.99158 | 1.0038 | 0.97188 | 1.018 | 0.99115 | 0.86782 | 0.6585 | 0.65641 | 0.61409 | 0.53849 | 0.60957 | 0.47646 | 0.52204 | 0.43108 | 0.49146 | 0.47332 | 0.45197 | 0.49368 | 0.54305 | 0.50912 | 0.49229 | 0.51004 | 0.38041 | 0.37719 | 0.40838 | 0.41438
G | Inland shipping, national
G1 | Professional inland shipping, diesel fuel | = I7-G3-C3 | 1A3d | 7.1098 | 7.7632 | 7.4318 | 7.2601 | 7.1117 | 7.1076 | 7.3628 | 6.6809 | 6.3738 | 6.6913 | 6.8037 | 6.9438 | 7.1372 | 6.4653 | 6.41 | 6.7199 | 7.0382 | 7.4206 | 7.7091 | 7.211 | 7.9113 | 7.7301 | 7.8406 | 7.9265 | 6.3448 | 7.9242 | 8.0278 | 8.2019 | 7.024
G2 | o.w. passenger ship and ferries | ER | 1A3d | 1.35 | 1.33 | 1.46 | 1.55 | 1.55 | 1.55 | 1.55 | 1.55 | 1.55 | 1.55 | 1.55 | 1.55 | 1.55 | 1.55 | 1.55 | 1.55 | 1.55 | 1.55 | 1.56 | 1.56 | 1.56 | 1.56 | 1.56 | 1.56 | 1.56 | 1.56 | 1.56 | 1.56 | 1.56
G3 | Work at sea, gasolie | NEH | 1A3d | 0.99188 | 0.99188 | 0.7488 | 0.83816 | 1.0474 | 1.1815 | 1.3457 | 1.5015 | 1.7092 | 1.9604 | 1.8676 | 2.0879 | 2.324 | 2.3494 | 2.5013 | 3.0975 | 3.3363 | 3.9399 | 4.0002 | 4.7202 | 5.6431 | 6.0128 | 4.6749 | 5.4421 | 4.8603 | 4.9346 | 3.4412 | 2.9684 | 4.1535
H | Fisheries
H1 | Diesel | NEH | 1A4ciii | 13 | 12.5 | 11.9 | 11.8 | 12.5 | 14.1 | 13.5684 | 14 | 14.7 | 15 | 14.7 | 14.7 | 12.5 | 11.2 | 10.6 | 10.4 | 9.8 | 8.4 | 7.3 | 6.6 | 7.2 | 6.7 | 5.4 | 6.1 | 5.6 | 6.8 | 6.8 | 5.7 | 5.5156
H2 | Fuel oil | NEH | 1A4ciii | 2.8943 | 3.0242 | 3.1376 | 3.2329 | 3.0408 | 3.5551 | 3.4721 | 3.6864 | 3.0548 | 3.1851 | 2.9716 | 2.6648 | 2.0672 | 1.9742 | 1.8837 | 1.901 | 1.8624 | 1.7588 | 1.9565 | 2.1575 | 1.6838 | 0.838 | 0.56551 | 0.87191 | 1.3708 | 0.984 | 0.7872 | 0.7872 | 0.738
I | Motor fuel deliveries
I1 | Petrol, total | NEH |  | 141.3962 | 141.7713 | 146.9158 | 155.084 | 158.6332 | 163.1233 | 170.1805 | 167.7534 | 168.6746 | 168.6105 | 163.4559 | 167.2045 | 169.0566 | 169.7146 | 167.8686 | 166.3556 | 169.478 | 172.2218 | 171.8438 | 172.5714 | 172.4912 | 175.2186 | 166.6334 | 162.6573 | 161.2869 | 162.0112 | 165.7217 | 171.9333 | 176.3518
I2 | o.w. biopetrol | NEH |  | 0 | 0 | 0 | 0 | 0 | 0 | 0 | 0 | 0 | 0 | 0 | 0 | 0 | 0 | 0 | 0 | 0.78539 | 3.6305 | 4.4551 | 5.6844 | 5.5304 | 6.1405 | 5.132 | 5.1574 | 5.2965 | 5.86 | 4.9746 | 5.3226 | 7.0481
I3 | Diesel fuel high tax, total * | = A3+B3+B7+B9+B16+D1 (2013 and later), before 2013: =A3 |  | 176.5 | 182.4 | 198.2 | 202.6 | 192.6 | 192.9 | 202.2297 | 206.9 | 217.2 | 227.6 | 235.9 | 237.2 | 246 | 255.5 | 264.6 | 269.3 | 281 | 285.8 | 289.5 | 273.1 | 274.8 | 278.1 | 266.9 | 297.492 | 278.7591 | 279.643 | 276.6219 | 282.8151 | 292.361
I4 | o.w. biodiesel | NEH |  | 0 | 0 | 0 | 0 | 0 | 0 | 0 | 0 | 0 | 0 | 0 | 0 | 0 | 0.134 | 0.134 | 0.101 | 0.968 | 9.344 | 7.524 | 9.835 | 3.963 | 7.207 | 8.806 | 8.14 | 10.307 | 7.488 | 5.698 | 8.493 | 15.787
I5 | LPG | NEH |  | 41.1035 | 40.2034 | 39.4033 | 38.2032 | 36.103 | 35.903 | 35.503 | 33.9029 | 32.6027 | 29.0024 | 25.2021 | 23.402 | 22.6019 | 19.8017 | 19.7017 | 18.8016 | 18.0015 | 15.2013 | 15.4013 | 15.4013 | 14.4012 | 13.0011 | 12.7011 | 12.001 | 9.2008 | 8.0007 | 7.6006 | 6.8006 | 6.1955
I6 | Diesel fuel low tax, total ** | = B3+B7+B9+B16+D1 (until 2013) |  | 38.2164 | 38.1537 | 37.8068 | 40.4917 | 39.8233 | 40.1096 | 42.0309 | 41.9868 | 42.3243 | 43.6576 | 43.0579 | 43.1621 | 41.0289 | 40.5098 | 40.3572 | 41.3758 | 41.4031 | 41.7028 | 42.6383 | 42.1611 | 39.7686 | 41.0814 | 39.4761
I7 | Marine diesel oil inland navigation | NEH |  | 9.463 | 10.0035 | 9.4291 | 9.5116 | 9.4017 | 9.7614 | 10.3339 | 9.7466 | 9.6355 | 10.1926 | 10.2005 | 10.5492 | 10.9671 | 10.3089 | 10.3938 | 11.3 | 11.8651 | 12.8586 | 13.218 | 13.4465 | 15.0761 | 15.2705 | 14.0488 | 14.9073 | 12.7488 | 14.4073 | 13.0176 | 12.719 | 12.7261
I8 | Share of biopetrol | = I2/I1*100 |  | 0 | 0 | 0 | 0 | 0 | 0 | 0 | 0 | 0 | 0 | 0 | 0 | 0 | 0 | 0 | 0 | 0.46341 | 2.1081 | 2.5926 | 3.2939 | 3.2062 | 3.5045 | 3.0798 | 3.1707 | 3.2839 | 3.617 | 3.0018 | 3.0958 | 3.9966
I9 | Share of biodiesel | = I4/I3*100 |  | 0 | 0 | 0 | 0 | 0 | 0 | 0 | 0 | 0 | 0 | 0 | 0 | 0 | 0.052446 | 0.050642 | 0.037505 | 0.34448 | 3.2694 | 2.599 | 3.6012 | 1.4421 | 2.5915 | 3.2994 | 2.7362 | 3.6975 | 2.6777 | 2.0599 | 3.003 | 5.3998
K | Bunkers
K1 | International inland shipping | NEH | 1D | 32.5129 | 35.6572 | 32.7844 | 33.0038 | 32.6147 | 32.2532 | 34.0675 | 33.7731 | 34.6329 | 34.8593 | 34.5887 | 38.444 | 37.3883 | 36.4217 | 36.2206 | 35.6633 | 36.1477 | 35.6804 | 34.0838 | 31.7796 | 34.5601 | 32.7186 | 31.7128 | 31.661 | 30.5383 | 33.9469 | 34.0773 | 35.521 | 34.8219
K2 | Maritme navigation, diesel fuel | NEH | 1D | 52.2021 | 49.6255 | 48.4246 | 43.1695 | 39.7808 | 43.8708 | 40.8914 | 40.237 | 39.0178 | 37.2304 | 38.0281 | 35.7492 | 34.3466 | 30.9607 | 29.764 | 30.7875 | 29.6069 | 32.3151 | 29.7108 | 29.4482 | 31.0415 | 30.3813 | 32.013 | 26.0541 | 27.4491 | 52.2104 | 53.4312 | 54.4727 | 51.6206
K3 | Diesel fuel, total | = K1 + K2 | 1D | 84.715 | 85.2827 | 81.2089 | 76.1733 | 72.3955 | 76.124 | 74.9588 | 74.0101 | 73.6507 | 72.0897 | 72.6168 | 74.1932 | 71.7349 | 67.3825 | 65.9846 | 66.4508 | 65.7546 | 67.9955 | 63.7946 | 61.2278 | 65.6016 | 63.0998 | 63.7258 | 57.7151 | 57.9874 | 86.1572 | 87.5085 | 89.9938 | 86.4425
K4 | Maritme navigation, fuel oil | NEH | 1D | 367.2528 | 376.6397 | 380.6797 | 367.0201 | 382.6944 | 370.9273 | 389.8057 | 425.5661 | 425.5318 | 444.6141 | 471.6711 | 521.1231 | 520.671 | 488.3544 | 540.2342 | 582.3834 | 627.0322 | 642.7906 | 618.8038 | 548.4232 | 511.2397 | 558.7596 | 508.3613 | 490.7784 | 482.8311 | 410.8036 | 405.9463 | 392.9944 | 377.7169
K5 | Civil aviation, kerosene | NEH | 1D | 64.3966 | 68.5192 | 79.9544 | 87.521 | 92.1529 | 106.2681 | 114.1498 | 123.1676 | 130.142 | 138.2313 | 138.1568 | 134.5644 | 140.3913 | 138.421 | 148.3085 | 152.6818 | 154.7566 | 155.7171 | 157.8727 | 146.292 | 142.7534 | 148.6017 | 142.8178 | 145.9108 | 151.4217 | 159.163 | 163.2964 | 168.0309 | 170.0456
K6 | Lubricants | NEH | 1D | 3.8 | 4.3 | 4.1 | 3.7 | 3.9 | 4.4 | 4.5 | 4.8 | 5.3 | 5.3 | 6.7 | 7.1 | 4.9 | 4.8 | 4.4 | 5.1 | 4.5 | 4 | 4 | 3.2 | 3.4 | 3.312 | 3.312 | 3.312 | 3.312 | 3.1533 | 3.4221 | 4.7101 | 4.6211
* "White" diesel (high tax)
** "Red" diesel (low tax)
NEH: National Energy Balance (Statistics Netherlands)
ER: Data determined by Dutch Emission Registration
Bio fuel

## 2.2
To table of contents
Table 2.2 Mobile source emission factors for greenhouse gasses
Table 2.2A Emission factors CO2
| Net heating value | CO2 Emission factor
| MJ/kg | grams/MJ | grams/kg
Gasoline/petrol | See table 2.7 | See table 2.8
Aviation gasoline (AVGAS) | 44 | 72 | 3168
Aviation kerosene | 43.5 | 71.5 | 3110.25
Diesel fuel | See table 2.7 | See table 2.8
(heavy) fuel oil | 41 | 77.4 | 3173.4
LPG | 45.2 | 66.7 | 3014.84
CNG/LNG |  | 56.5
Military ship's fuel | 42.7 | 75.25 | 3213.175
Military aircraft fuel | 42.5 | 72.9 | 3098.25
Lubricants |  | 73.3
kgs/liter urea used
Urea (AdBlue) | 0.262
Table 2.2B Emission factors N2O and CH4
| N2O | CH4
mg/MJ
Aviation | 2 | 0.5
Road transport (CNG/LPG) | 3 | 92
Railways | 0.56 | 4.26
Inland navigation / recreational craft / fisheries | 2 | 7
Recreational craft, petrol | 0.86 | 47.2
Non-road mobile machinery |  | See Table 9.6
petrol | 0.6
diesel | 0.6
LPG | 3.5622
Military activities
shipping | 1.87 | 2.64
aviation | 5.8 | 10
Bunkers
diesel fuel, light fuel oil | 2 | 7
heavy fuel oil | 2 | 7
lubricants | 0.6 | 1

## 2.3
To table of contents
Table 2.3 Basic data for road transport IPCC emission calculations
|  | 1990 | 1991 | 1992 | 1993 | 1994 | 1995 | 1996 | 1997 | 1998 | 1999 | 2000 | 2001 | 2002 | 2003 | 2004 | 2005 | 2006 | 2007 | 2008 | 2009 | 2010 | 2011 | 2012 | 2013 | 2014 | 2015 | 2016 | 2017 | 2018
Specific weight (kg/liter)
| petrol | 0.74956 | 0.74946 | 0.74953 | 0.7496 | 0.74981 | 0.74977 | 0.7499 | 0.75 | 0.74976 | 0.74991 | 0.75 | 0.75 | 0.74991 | 0.75 | 0.74991 | 0.74995 | 0.75004 | 0.75009 | 0.75004 | 0.75004 | 0.74991 | 0.75009 | 0.74991 | 0.7499 | 0.75005 | 0.74986 | 0.75009 | 0.74995 | 0.74995
| biopetrol | 2006: 0.75; 2007: 0.73684; 2008: 0.75; 2009: 0.74771; 2010: 0.75; 2011: 0.7482; 2012: 0.74757; 2013: 0.74806; 2014: 0.74903; 2015: 0.74812; 2016: 0.74576; 2017: 0.748; 2018: 0.748
| diesel fuel | 0.83904 | 0.83903 | 0.83898 | 0.83905 | 0.83882 | 0.83878 | 0.83779 | 0.83598 | 0.83595 | 0.83598 | 0.83604 | 0.83597 | 0.83604 | 0.83602 | 0.83601 | 0.83598 | 0.83597 | 0.83598 | 0.83603 | 0.83602 | 0.836 | 0.83603 | 0.83598 | 0.83603 | 0.83601 | 0.83605 | 0.83609 | 0.83597 | 0.83597
| biodiesel | 2003: 0.88; 2004: 0.88; 2005: 0.88; 2006: 0.88; 2007: 0.86207; 2008: 0.88462; 2009: 0.87879; 2010: 0.88372; 2011: 0.8843; 2012: 0.88235; 2013: 0.88148; 2014: 0.88353; 2015: 0.88291; 2016: 0.8821; 2017: 0.88; 2018: 0.88
| LPG | 0.53502 | 0.53518 | 0.5353 | 0.53485 | 0.53516 | 0.53499 | 0.53511 | 0.535 | 0.53492 | 0.53461 | 0.53448 | 0.53457 | 0.53469 | 0.5348 | 0.53506 | 0.53479 | 0.53485 | 0.53418 | 0.53532 | 0.53543 | 0.53535 | 0.53545 | 0.5351 | 0.53644 | 0.53403 | 0.53453 | 0.53481 | 0.53623 | 0.53623

## 2.4
To table of contents
Table 2.4 Basic factors for CO2 from urea use in diesel vehicles equipped with SCR
Total
|  | RT1 | RT2 | RT3
grams/vehicle kilometre
Lorry diesel | Euro-5DE light SCR | 2.1937 | 1.6235 | 1.7038
| Euro-5G light SCR | 1.878 | 1.438 | 1.5051
| Euro-6 light | 1.1649 | 0.80815 | 0.71529
| Euro-5DE medium weight SCR | 4.4201 | 3.3037 | 3.3656
| Euro-5G medium weight SCR | 4.1379 | 3.0592 | 2.9758
| Euro-6 medium weight | 2.4253 | 1.6498 | 1.4208
| Euro-5DE medium weight SCR with trailer | 5.6237 | 4.4452 | 4.2632
| Euro-5G medium weight SCR with trailer | 6.8265 | 4.4119 | 3.7453
| Euro-6 medium weight with trailer | 3.4675 | 2.1362 | 1.8278
| Euro-5DE heavy SCR | 6.1819 | 4.6955 | 4.5645
| Euro-5G heavy SCR | 6.5334 | 4.6233 | 4.0406
| Euro-6 heavy | 3.5813 | 2.3655 | 1.9436
| Euro-5DE heavy SCR with trailer | 7.6885 | 6.1022 | 5.8628
| Euro-5G heavy SCR with trailer | 10.1039 | 6.2684 | 5.1597
| Euro-6 heavy with trailer | 5.0616 | 3.0183 | 2.543
Road tractor diesel (for trailer) | Euro-5DE light SCR | 6.0927 | 4.6223 | 4.5084
| Euro-5G light SCR | 6.3871 | 4.5325 | 3.9906
| Euro-6 light | 3.5159 | 2.3271 | 1.9185
| Euro-5DE heavy SCR | 8.966 | 7.1559 | 6.1577
| Euro-5G heavy SCR | 12.2252 | 8.0458 | 5.4762
| Euro-6 heavy | 6.1915 | 3.7787 | 2.7
Bus Diesel | Euro-4 SCR | 4.4201 | 3.3037 | 3.3656
| Euro-5 SCR | 4.1379 | 3.0592 | 2.9758
| Euro-5EV SCR | 4.1379 | 3.0592 | 2.9758
| Euro-6 | 2.4253 | 1.6498 | 1.4208
Source: Based on TNO data.
N.B. RT1 = urban areas; RT2 = rural roads; RT3 = motorways

## 2.6
To table of contents
Table 2.6 Uncertainty estimates for greenhouse gas emissions
CRF | Source category | Fuel type | Gas | Activity Data |  | Emission Factors |  | Emissions
1A3a | Civil aviation | Avgas | CO2 | -10% | 10% | -4% | 4% | -10.77% | 10.77%
1A3a | Civil aviation | Avgas | N2O | -10% | 10% | -70% | 150% | -70.71% | 150.3% | Sources
1A3a | Civil aviation | Avgas | CH4 | -10% | 10% | -57% | 100% | -57.87% | 100.5% |  | IPCC Defaults
1A3a | Civil aviation | Kerosene | CO2 | -10% | 10% | -4% | 4% | -10.77% | 10.77% |  | Statistics Netherlands
1A3a | Civil aviation | Kerosene | N2O | -10% | 10% | -70% | 150% | -70.71% | 150.3% |  | expert judgement Transport Task Force
1A3a | Civil aviation | Kerosene | CH4 | -10% | 10% | -57% | 100% | -57.87% | 100.5% |  | Copied from relating source category
1A3b | Road transportation | gasoline | CO2 | -2% | 2% | -2% | 2% | -2.828% | 2.828%
1A3b | Road transportation | diesel | CO2 | -2% | 2% | -2% | 2% | -2.828% | 2.828%
1A3b | Road transportation | LPG | CO2 | -5% | 5% | -2% | 2% | -5.385% | 5.385%
1A3b | Road transportation | CNG | CO2 | -10% | 10% | -2% | 2% | -10.2% | 10.2%
1A3b | Road transportation | all | CH4 | -2% | 2% | -50% | 50% | -50.04% | 50.04%
1A3b | Road transportation | all | N2O | -2% | 2% | -50% | 50% | -50.04% | 50.04%
1A3c | Railways | all | CO2 | -1% | 1% | -2% | 2% | -2.236% | 2.236%
1A3c | Railways | all | N2O | -1% | 1% | -50% | 300% | -50.01% | 300%
1A3c | Railways | all | CH4 | -1% | 1% | -40.24% | 250.6% | -40.25% | 250.6%
1A3d | Water-borne navigation | all | CO2 | -5% | 5% | -2% | 2% | -5.385% | 5.385%
1A3d | Water-borne navigation | all | N2O | -5% | 5% | -40% | 140% | -40.31% | 140.1%
1A3d | Water-borne navigation | all | CH4 | -5% | 5% | -50% | 50% | -50.25% | 50.25%
all | Non-Road Mobile Machinery (all sectors) | gasoline | CO2 | -2% | 2% | -2% | 2% | -2.828% | 2.828%
all | Non-Road Mobile Machinery (all sectors) | diesel | CO2 | -2% | 2% | -2% | 2% | -2.828% | 2.828%
all | Non-Road Mobile Machinery (all sectors) | LPG | CO2 | -5% | 5% | -2% | 2% | -5.385% | 5.385%
all | Non-Road Mobile Machinery (all sectors) | gasoline | N2O | -2% | 2% | -50% | 300% | -50.04% | 300%
all | Non-Road Mobile Machinery (all sectors) | diesel | N2O | -2% | 2% | -50% | 300% | -50.04% | 300%
all | Non-Road Mobile Machinery (all sectors) | LPG | N2O | -5% | 5% | -50% | 300% | -50.25% | 300%
all | Non-Road Mobile Machinery (all sectors) | gasoline | CH4 | -2% | 2% | -40% | 250% | -40.05% | 250%
all | Non-Road Mobile Machinery (all sectors) | diesel | CH4 | -2% | 2% | -40.24% | 250.6% | -40.29% | 250.6%
all | Non-Road Mobile Machinery (all sectors) | LPG | CH4 | -5% | 5% | -40% | 250% | -40.31% | 250%
1A4ciii | Fishing | all | CO2 | -5% | 5% | -2% | 2% | -5.385% | 5.385%
1A4ciii | Fishing | all | N2O | -5% | 5% | -40% | 140% | -40.31% | 140.1%
1A4ciii | Fishing | all | CH4 | -5% | 5% | -50% | 50% | -50.25% | 50.25%
1A5b | Mobile (Military use) | diesel oil | CO2 | -5% | 5% | -2% | 2% | -5.385% | 5.385%
1A5b | Mobile (Military use) | diesel oil | N2O | -5% | 5% | -40% | 140% | -40.31% | 140.1%
1A5b | Mobile (Military use) | diesel oil | CH4 | -5% | 5% | -50% | 50% | -50.25% | 50.25%
1A5b | Mobile (Military use) | jet kerosene | CO2 | -10% | 10% | -4% | 4% | -10.77% | 10.77%
1A5b | Mobile (Military use) | jet kerosene | N2O | -10% | 10% | -70% | 150% | -70.71% | 150.3%
1A5b | Mobile (Military use) | jet kerosene | CH4 | -10% | 10% | -57% | 100% | -57.87% | 100.5%
1D1a | International bunkers (International aviation) | all | CO2 | -5% | 5% | -4% | 4% | -6.403% | 6.403%
1D1a | International bunkers (International aviation) | all | N2O | -5% | 5% | -70% | 150% | -70.18% | 150.1%
1D1a | International bunkers (International aviation) | all | CH4 | -5% | 5% | -57% | 100% | -57.22% | 100.1%
1D1b | International bunkers (International navigation) | all | CO2 | -5% | 5% | -2% | 2% | -5.385% | 5.385%
1D1b | International bunkers (International navigation) | all | N2O | -5% | 5% | -40% | 140% | -40.31% | 140.1%
1D1b | International bunkers (International navigation) | all | CH4 | -5% | 5% | -50% | 50% | -50.25% | 50.25%

## 2.7
To table of contents
Table 2.7 Heating values for petrol, diesel and LPG fuel
| Heating value of petrol |  |  | Heating value of diesel fuel |  |  |  | Heating value of LPG
| market | fossil | bio | maritime | market | fossile | bio
| MJ/kg of fuel |  |  | MJ/kg of fuel |  |  |  | MJ/kg of fuel
1975 | 44 | 44 |  | 42.7 | 42.7 | 42.7
1976 | 44 | 44 |  | 42.7 | 42.7 | 42.7
1977 | 44 | 44 |  | 42.8 | 42.8 | 42.8
1978 | 43 | 43 |  | 42.8 | 42.8 | 42.8
1979 | 43 | 43 |  | 42.8 | 42.8 | 42.8
1980 | 43 | 43 |  | 42.8 | 42.8 | 42.8
1981 | 43 | 43 |  | 42.9 | 42.9 | 42.9
1982 | 43 | 43 |  | 42.9 | 42.9 | 42.9
1983 | 43 | 43 |  | 42.9 | 42.9 | 42.9
1984 | 43 | 43 |  | 42.9 | 42.9 | 42.9
1985 | 43 | 43 |  | 43 | 43 | 43
1986 | 42.4 | 42.4 |  | 42.9 | 42.9 | 42.9
1987 | 41.7 | 41.7 |  | 42.9 | 42.9 | 42.9
1988 | 41.7 | 41.7 |  | 42.9 | 42.9 | 42.9
1989 | 41.6 | 41.6 |  | 43 | 43 | 43
1990 | 41.6 | 41.6 |  | 43 | 43 | 43 |  | 45.1648
1991 | 41.5 | 41.5 |  | 43 | 43 | 43 |  | 45.1759
1992 | 41.4 | 41.4 |  | 43 | 43 | 43 |  | 45.2436
1993 | 41.4 | 41.4 |  | 43 | 43 | 43 |  | 45.2555
1994 | 41.3 | 41.3 |  | 43 | 43 | 43 |  | 45.1985
1995 | 41.3 | 41.3 |  | 43 | 43 | 43 |  | 45.1656
1996 | 41.3 | 41.3 |  | 43 | 43 | 43 |  | 45.1569
1997 | 41.2 | 41.2 |  | 43.1 | 43.1 | 43.1 |  | 45.1527
1998 | 41.2 | 41.2 |  | 43.1 | 43.1 | 43.1 |  | 45.2933
1999 | 41.2 | 41.2 |  | 43.1 | 43.1 | 43.1 |  | 45.2566
2000 | 41.2 | 41.2 |  | 43.1 | 43.1 | 43.1 |  | 45.2297
2001 | 41.2 | 41.2 |  | 43.1 | 43.1 | 43.1 |  | 45.1056
2002 | 41.2 | 41.2 |  | 43.1 | 43.1 | 43.1 |  | 45.1943
2003 | 41.2 | 41.2 |  | 43.1 | 43.1 | 43.1 | 37 | 45.0346
2004 | 41.2 | 41.2 |  | 43.1 | 43.1 | 43.1 | 37 | 45.2381
2005 | 41.2 | 41.2 |  | 43.1 | 43.1 | 43.1 | 37 | 45.2514
2006 | 41.3 | 41.4 | 28 | 43.1 | 43.1 | 43.1 | 37 | 45.122
2007 | 41.8 | 42.2 | 27.959 | 43.1 | 42.9 | 43.1 | 37 | 45.0311
2008 | 41.8 | 42.4 | 27.7029 | 43.2 | 43 | 43.2 | 37 | 45.2663
2009 | 42 | 42.8 | 27.1505 | 43.2 | 42.9 | 43.2 | 37 | 45.3172
2010 | 42 | 42.8 | 27 | 43.2 | 43.1 | 43.2 | 37 | 45.1827
2011 | 42 | 42.9 | 27 | 43.2 | 43 | 43.2 | 37 | 45.2962
2012 | 41.9 | 42.7 | 27 | 43.2 | 43 | 43.2 | 37 | 45.2632
2013 | 42 | 42.8 | 27 | 43.2 | 43 | 43.2 | 37 | 45.1128
2014 | 42.1 | 42.9 | 27 | 43.2 | 42.9 | 43.2 | 37 | 45.098
2015 | 42.1 | 43 | 27 | 43.2 | 43 | 43.2 | 37 | 45.098
2016 | 42.1 | 43 | 27 | 43.2 | 43 | 43.2 | 37 | 45.098
2017 | 42.2 | 43 | 27 | 43.2 | 43 | 43.2 | 37 | 45.098
2018 | 42.2 | 43 | 27 | 43.2 | 43 | 43.2 | 37 | 45.1
Source:
https://www.cbs.nl/en-gb/background/2018/02/adjustment-of-heating-values-and-c02-petrol-and-diesel

## 2.8
To table of contents
Table 2.8 Petrol and diesel fuel, CO2 emission factors
| Petrol |  |  | Diesel |  |  | Petrol |  |  | Diesel |  |  | Biofuel share
| Market | Fossil | Bio | Market | Fossil | Bio | Market | Fossil | Bio | Market | Fossil | Bio | Petrol | Diesel
| grams/kg of fuel | [5 empty] | grams/MJ | [5 empty] | %
1990 | 3175.9 | 3175.9 |  | 3170 | 3170 |  | 76.3438 | 76.3438 |  | 73.7209 | 73.7209
1991 | 3174.7 | 3174.7 |  | 3170 | 3170 |  | 76.4988 | 76.4988 |  | 73.7209 | 73.7209
1992 | 3173.5 | 3173.5 |  | 3170 | 3170 |  | 76.6546 | 76.6546 |  | 73.7209 | 73.7209
1993 | 3173 | 3173 |  | 3170 | 3170 |  | 76.6425 | 76.6425 |  | 73.7209 | 73.7209
1994 | 3172.3 | 3172.3 |  | 3170 | 3170 |  | 76.8111 | 76.8111 |  | 73.7209 | 73.7209
1995 | 3171.7 | 3171.7 |  | 3170 | 3170 |  | 76.7966 | 76.7966 |  | 73.7209 | 73.7209
1996 | 3170.9 | 3170.9 |  | 3170 | 3170 |  | 76.7772 | 76.7772 |  | 73.7209 | 73.7209
1997 | 3170 | 3170 |  | 3170 | 3170 |  | 76.9417 | 76.9417 |  | 73.5499 | 73.5499
1998 | 3170 | 3170 |  | 3170 | 3170 |  | 76.9417 | 76.9417 |  | 73.5499 | 73.5499
1999 | 3170 | 3170 |  | 3170 | 3170 |  | 76.9417 | 76.9417 |  | 73.5499 | 73.5499
2000 | 3170 | 3170 |  | 3170 | 3170 |  | 76.9417 | 76.9417 |  | 73.5499 | 73.5499
2001 | 3170 | 3170 |  | 3170 | 3170 |  | 76.9417 | 76.9417 |  | 73.5499 | 73.5499
2002 | 3170 | 3170 |  | 3170 | 3170 |  | 76.9417 | 76.9417 |  | 73.5499 | 73.5499
2003 | 3170 | 3170 |  | 3170 | 3170 | 2842 | 76.9417 | 76.9417 |  | 73.5499 | 73.5499 | 76.8108 | 0 | 0.052446
2004 | 3170 | 3170 |  | 3170 | 3170 | 2842 | 76.9417 | 76.9417 |  | 73.5499 | 73.5499 | 76.8108 | 0 | 0.050642
2005 | 3170 | 3170 |  | 3170 | 3170 | 2842 | 76.9417 | 76.9417 |  | 73.5499 | 73.5499 | 76.8108 | 0 | 0.037505
2006 | 3160.5777 | 3166.4 | 1910 | 3166.0797 | 3167.2 | 2842 | 76.5273 | 76.4831 | 68.2143 | 73.4589 | 73.4849 | 76.8108 | 0.46341 | 0.34448
2007 | 3127.0905 | 3153.3 | 1910 | 3125.1304 | 3134.7 | 2842 | 74.8108 | 74.7227 | 68.3144 | 72.8469 | 72.7309 | 76.8108 | 2.1081 | 3.2694
2008 | 3117.1705 | 3149.3 | 1910 | 3125.1448 | 3132.7 | 2842 | 74.5735 | 74.2759 | 68.9458 | 72.6778 | 72.5162 | 76.8108 | 2.5926 | 2.599
2009 | 3102.3856 | 3143 | 1910 | 3119.6284 | 3130 | 2842 | 73.8663 | 73.4346 | 70.3487 | 72.7186 | 72.4537 | 76.8108 | 3.2939 | 3.6012
2010 | 3103.4679 | 3143 | 1910 | 3150.8803 | 3155.4 | 2842 | 73.8921 | 73.4346 | 70.7407 | 73.1063 | 73.0417 | 76.8108 | 3.2062 | 1.4421
2011 | 3097.9561 | 3141.1 | 1910 | 3132.5695 | 3140.3 | 2842 | 73.7609 | 73.2191 | 70.7407 | 72.8505 | 72.6921 | 76.8108 | 3.5045 | 2.5915
2012 | 3103.1847 | 3141.1 | 1910 | 3121.9483 | 3131.5 | 2842 | 74.0617 | 73.5621 | 70.7407 | 72.6034 | 72.4884 | 76.8108 | 3.0798 | 3.2994
2013 | 3102.0655 | 3141.1 | 1910 | 3122.149 | 3130 | 2842 | 73.8587 | 73.3902 | 70.7407 | 72.6081 | 72.4537 | 76.8108 | 3.1707 | 2.7261
2014 | 3100.6721 | 3141.1 | 1910 | 3119.4038 | 3130 | 2842 | 73.6502 | 73.2191 | 70.7407 | 72.7134 | 72.4537 | 76.8108 | 3.2839 | 3.6792
2015 | 3095.5106 | 3140 | 1910 | 3122.3323 | 3130 | 2842 | 73.5276 | 73.0233 | 70.7407 | 72.6124 | 72.4537 | 76.8108 | 3.617 | 2.6624
2016 | 3103.1657 | 3140 | 1910 | 3124.0977 | 3130 | 2842 | 73.5347 | 73.0233 | 70.7407 | 72.6534 | 72.4537 | 76.8108 | 2.9947 | 2.0494
2017 | 3101.9254 | 3140 | 1910 | 3121.4479 | 3130 | 2842 | 73.5053 | 73.0233 | 70.7407 | 72.5918 | 72.4537 | 76.8108 | 3.0955 | 2.9695
2018 | 3101.9254 | 3140 | 1910 | 3121.4479 | 3130 | 2842 | 73.5053 | 73.0233 | 70.7407 | 72.5918 | 72.4537 | 76.8108 | 3.0955 | 2.9695
Source:
https://www.cbs.nl/en-gb/background/2018/02/adjustment-of-heating-values-and-c02-petrol-and-diesel

## 2.9
To table of contents
Table 2.9 Share of different types of biofuels in total biofuel consumption for transport in the Netherlands (NEa, 2019)
|  | fossil part of CC | 2011 | 2012 | 2013 | 2014 | 2015 | 2016 | 2017 | 2018
biogasoline | bio-ethanol | 0% | 92% | 91% | 95% | 99% | 100% | 99% | 99% | 77%
| bio-ETBE | 63% | 0% | 1% | 2% | 0% | 0% | 1% | 1% | 11%
| bio-MTBE | 78% | 7% | 7% | 2% | 0% | 0% | 0% | 0% | 0%
| bio-methanol | 0% | 1% | 1% | 2% | 0% | 0% | 0% | 0% | 0%
| bionafta | 0% | 0% | 0% | 0% | 0% | 0% | 0% | 0% | 11%
|  |  | 100% | 100% | 100% | 100% | 100% | 100% | 100% | 100%
biodiesel | FAME | 5.4% | 100% | 98% | 99% | 96% | 98% | 98% | 99% | 97%
| HVO | 0% | 0% | 2% | 1% | 4% | 2% | 2% | 1% | 3%
| FAEE | 0% | bar: 2011 to 2018
|  |  | 100% | 100% | 100% | 100% | 100% | 100% | 100% | 100%

## 3.12
To table of contents
Table 3.12 Share of road types in vehicle kilometres 1)
| Fuel type |  | 1990 |  |  | 1995 |  |  | 2000 |  |  | 2005 |  |  | 2010 |  |  | 2015 |  |  | 2016 |  |  | 2017 |  |  | 2018
|  | Vehicle age | urban | rural | motor | urban | rural | motor | urban | rural | motor | urban | rural | motor | urban | rural | motor | urban | rural | motor | urban | rural | motor | urban | rural | motor | urban | rural | motor
|  |  | areas | roads | ways | areas | roads | ways | areas | roads | ways | areas | roads | ways | areas | roads | ways | areas | roads | ways | areas | roads | ways | areas | roads | ways | areas | roads | ways
|  | years | %
Passenger car
Petrol
|  | 9 and older | 39.7693 | 36.6458 | 23.5849 | 34.5401 | 36.6806 | 28.7793 | 28.2393 | 37.0113 | 34.7494 | 28.0719 | 36.7186 | 35.2094 | 30.3533 | 36.0579 | 33.5888 | 29.5215 | 36.0816 | 34.3969 | 29.4058 | 36.2572 | 34.337 | 29.4058 | 36.2572 | 34.337 | 29.4058 | 36.2572 | 34.337
|  | 6-8 | 34.1854 | 37.8005 | 28.0141 | 29.191 | 37.2 | 33.609 | 23.402 | 36.8057 | 39.7922 | 23.2408 | 36.4793 | 40.2799 | 21.607 | 44.9187 | 33.4743 | 20.964 | 44.8394 | 34.1966 | 20.8659 | 45.0231 | 34.111 | 20.8659 | 45.0231 | 34.111 | 20.8659 | 45.0231 | 34.111
|  | 3-5 | 32.0366 | 36.4235 | 31.5399 | 27.0745 | 35.4759 | 37.4495 | 21.4597 | 34.7027 | 43.8376 | 21.2945 | 34.3669 | 44.3386 | 16.8848 | 43.8773 | 39.2378 | 16.3388 | 43.6833 | 39.9779 | 16.2619 | 43.8613 | 39.8768 | 16.2619 | 43.8613 | 39.8768 | 16.2619 | 43.8613 | 39.8768
|  | 0-2 | 28.6589 | 34.2591 | 37.082 | 23.8344 | 32.8365 | 43.3291 | 18.5698 | 31.5738 | 49.8563 | 18.4045 | 31.2304 | 50.3651 | 15.8609 | 28.8515 | 55.2876 | 15.2865 | 28.6089 | 56.1046 | 15.2294 | 28.7534 | 56.0172 | 15.2294 | 28.7534 | 56.0172 | 15.2294 | 28.7534 | 56.0172
|  | Total | 32.7239 | 36.0512 | 31.2249 | 28.5326 | 35.4465 | 36.0209 | 23.2138 | 34.9932 | 41.793 | 23.4206 | 34.9353 | 41.6441 | 23.2249 | 37.521 | 39.2541 | 23.0677 | 37.6034 | 39.3289 | 23.0872 | 37.697 | 39.2158 | 23.0872 | 37.697 | 39.2158 | 23.0872 | 37.697 | 39.2158
Diesel
|  | 9 and older | 29.1185 | 42.4745 | 28.407 | 24.6806 | 41.4909 | 33.8286 | 19.6117 | 40.6892 | 39.6991 | 19.4784 | 40.3322 | 40.1894 | 21.1413 | 39.5554 | 39.3033 | 20.4816 | 39.4268 | 40.0916 | 20.3928 | 39.6021 | 40.0051 | 20.3928 | 39.6021 | 40.0051 | 20.3928 | 39.6021 | 40.0051
|  | 6-8 | 22.9178 | 43.8765 | 33.2057 | 19.0761 | 42.0907 | 38.8331 | 14.8599 | 40.465 | 44.6751 | 14.7448 | 40.0716 | 45.1836 | 16.8848 | 43.8773 | 39.2378 | 16.3388 | 43.6833 | 39.9779 | 16.2619 | 43.8613 | 39.8768 | 16.2619 | 43.8613 | 39.8768 | 16.2619 | 43.8613 | 39.8768
|  | 3-5 | 20.6328 | 39.6395 | 39.7277 | 16.8936 | 37.405 | 45.7013 | 12.9402 | 35.3603 | 51.6994 | 12.8215 | 34.9661 | 52.2125 | 11.8771 | 32.9217 | 55.2012 | 11.4345 | 32.6093 | 55.9562 | 11.3878 | 32.7626 | 55.8495 | 11.3878 | 32.7626 | 55.8495 | 11.3878 | 32.7626 | 55.8495
|  | 0-2 | 18.2118 | 35.1503 | 46.6379 | 14.6577 | 32.6045 | 52.7378 | 11.0389 | 30.3043 | 58.6569 | 10.9219 | 29.9236 | 59.1544 | 10.7884 | 11.214 | 77.9976 | 10.3287 | 11.0459 | 78.6253 | 10.301 | 11.1134 | 78.5856 | 10.301 | 11.1134 | 78.5856 | 10.301 | 11.1134 | 78.5856
|  | Total | 20.7316 | 38.8023 | 40.4661 | 17.8812 | 37.4568 | 44.6621 | 13.3321 | 34.3802 | 52.2876 | 13.3226 | 34.8077 | 51.8697 | 14.3447 | 29.8468 | 55.8085 | 14.1369 | 29.2635 | 56.5996 | 13.9751 | 29.0109 | 57.014 | 13.9751 | 29.0109 | 57.014 | 13.9751 | 29.0109 | 57.014
LPG
|  | 9 and older | 25.673 | 40.4933 | 33.8337 | 21.4161 | 38.93 | 39.6538 | 16.7282 | 37.5283 | 45.7435 | 16.5942 | 37.1537 | 46.2521 | 16.8848 | 43.8773 | 39.2378 | 16.3388 | 43.6833 | 39.9779 | 16.2619 | 43.8613 | 39.8768 | 16.2619 | 43.8613 | 39.8768 | 16.2619 | 43.8613 | 39.8768
|  | 6-8 | 24.2622 | 42.6518 | 33.0859 | 20.2349 | 40.9962 | 38.7689 | 15.7978 | 39.501 | 44.7011 | 15.6751 | 39.1161 | 45.2089 | 16.8848 | 43.8773 | 39.2378 | 16.3388 | 43.6833 | 39.9779 | 16.2619 | 43.8613 | 39.8768 | 16.2619 | 43.8613 | 39.8768 | 16.2619 | 43.8613 | 39.8768
|  | 3-5 | 21.8245 | 41.3079 | 36.8675 | 18.0026 | 39.27 | 42.7274 | 13.8942 | 37.4046 | 48.7013 | 13.7751 | 37.0102 | 49.2147 | 11.8771 | 32.9217 | 55.2012 | 11.4345 | 32.6093 | 55.9562 | 11.3878 | 32.7626 | 55.8495 | 11.3878 | 32.7626 | 55.8495 | 11.3878 | 32.7626 | 55.8495
|  | 0-2 | 18.041 | 38.1903 | 43.7688 | 14.6022 | 35.6246 | 49.7732 | 11.0559 | 33.2884 | 55.6557 | 10.9458 | 32.891 | 56.1632 | 6.9284 | 7.2017 | 85.8699 | 6.6141 | 7.0734 | 86.3124 | 6.5976 | 7.1179 | 86.2845 | 6.5976 | 7.1179 | 86.2845 | 6.5976 | 7.1179 | 86.2845
|  | Total | 21.3018 | 40.2736 | 38.4247 | 17.6335 | 38.2575 | 44.109 | 14.3203 | 36.8814 | 48.7984 | 14.8208 | 37.0964 | 48.0828 | 14.6914 | 37.1002 | 48.2085 | 15.3019 | 40.8725 | 43.8256 | 15.3595 | 41.4975 | 43.143 | 15.3595 | 41.4975 | 43.143 | 15.3595 | 41.4975 | 43.143
| Total |  | 28.6029 | 37.249 | 34.1481 | 25.2655 | 36.1467 | 38.5878 | 20 | 35 | 45 | 20 | 35 | 45 | 20 | 35 | 45 | 20 | 35 | 45 | 20 | 35 | 45 | 20 | 35 | 45 | 20 | 35 | 45
Delivery van |  |  | 50 | 30 | 20 | 33 | 31 | 36 | 16 | 32 | 52 | 16 | 32 | 52 | 16 | 32 | 52 | 16 | 32 | 52 | 16 | 32 | 52 | 16 | 32 | 52 | 16 | 32 | 52
Lorry |  |  | 22.5875 | 34.5095 | 42.903 | 20.2659 | 28.1787 | 51.5554 | 17.9442 | 21.8479 | 60.2079 | 17.9442 | 21.8479 | 60.2079 | 17.3591 | 22.1868 | 60.4541 | 17.2266 | 22.3768 | 60.3966 | 17.0464 | 22.4808 | 60.4728 | 16.9851 | 22.482 | 60.5329 | 16.9851 | 22.482 | 60.5329
Road tractor |  |  | 15.5993 | 22.1779 | 62.2228 | 10.7997 | 20.589 | 68.6114 | 6 | 19 | 75 | 6 | 19 | 75 | 6 | 19 | 75 | 6 | 19 | 75 | 6 | 19 | 75 | 6 | 19 | 75 | 6 | 19 | 75
Bus |  |  | 52.5253 | 29.4613 | 18.0135 | 38.1618 | 24.975 | 36.8631 | 38.1618 | 24.975 | 36.8631 | 38.1618 | 24.975 | 36.8631 | 38.1618 | 24.975 | 36.8631 | 56.7601 | 31.7789 | 11.461 | 56.0756 | 31.9137 | 12.0107 | 56.4463 | 31.8407 | 11.713 | 56.4463 | 31.8407 | 11.713
Spec. Purp. Veh. |  |  | 16.7387 | 24.6131 | 58.6482 | 16.7844 | 24.1557 | 59.0599 | 16.7604 | 24.3964 | 58.8433 | 16.7179 | 24.8206 | 58.4614 | 16.7063 | 24.9368 | 58.3569 | 16.7188 | 24.812 | 58.4692 | 16.7151 | 24.8488 | 58.4361 | 16.7232 | 24.7676 | 58.5091 | 16.7232 | 24.7676 | 58.5091
Motorcycle |  |  | 15.4763 | 43.8271 | 40.6966 | 15.4086 | 43.5024 | 41.089 | 15.3785 | 43.2124 | 41.4092 | 15.3518 | 42.953 | 41.6952 | 15.3507 | 42.7714 | 41.878 | 15.3493 | 42.6657 | 41.985 | 15.3545 | 42.6709 | 41.9746 | 15.3624 | 42.6788 | 41.9588 | 15.3624 | 42.6788 | 41.9588
Moped |  |  | 73.0102 | 26.9898 |  | 70.9528 | 29.0472 |  | 71.317 | 28.683 |  | 71.2099 | 28.7901 |  | 71.3092 | 28.6908 |  | 70.4467 | 29.5533 |  | 70.3041 | 29.6959 |  | 70.2408 | 29.7592 |  | 70.2408 | 29.7592
1) The figures are based on:
- CBS data about road use in the Netherlands (1990-1995)
- A survey carried out by Goudappel & Coffeng for the Dutch Emission Registration:
Onderzoek naar de wegtypeverdeling en samenstelling van het wegverkeer

## 3.18
To table of contents
Table 3.18 Emission factors for petrol evaporation
|  | Daily VOC-emission 1) | VOC emission per kilometre
|  | grams/vehicle/day | grams/vehicle km
Light duty vehicles
Pre EURO | without cat. conv. ≤ 1988 | 2.1413 | 0.68024
idem | without cat. conv. > 1988 | 2.1413 | 0.68024
idem | unregulated catalytic conv. | 2.1413 | 0.68024
idem | regulated catalytic conv. | 0.14067 | 0.0074853
EURO1 |  | 0.14067 | 0.0074853
EURO2 |  | 0.14067 | 0.0074853
EURO3 |  | 0.11432 | 0.0074853
EURO4 |  | 0.11432 | 0.0074853
EURO5 |  | 0.11432 | 0.0074853
EURO6 |  | 0.11432 | 0.0074853
Motorcycles (without canister)
| carburator | 0.73746 | 0.12592
| fuel injection | 0.73746 | 0.050271
Mopeds (without canister)
| carburator | 0.30816 | 0.099622
1) "Diurnal emission" (evaporation from fuel tank).
2) "Hot and warm soak" + "running losses" (evaporation due to warm/hot engine).
Source: EEA (2007). EMEP/CORINAIR Emission Inventory Guidebook 2007.
European Environment Agency, Kopenhagen, Denemarken.

## 3.20
To table of contents
Table 3.20A Emission factors for particles from tyres, brakes and road surfaces | [8 empty] | 3)
| Unit | Passenger cars | Motorcycles | Mopeds | Delivery vans | Lorries | Road tractors | Busses | Share of PM10 | Share of coarse particles | Remains on the vehicle
%
Urban areas
Wear particles per tyre | mgs/km | 33.0291 | 30.0743 | 6.6679 | 39.7941 | 77.2421 | 59.8467 | 51.889 | 5 | 95 | -
Number of tyres per vehicle |  | 4 | 2 | 2 | 4 | 11 | 11 | 8
tyre wear particles per vehicle | mgs/km | 132.1164 | 60.1486 | 13.3357 | 159.1764 | 849.6634 | 658.3133 | 415.1119 | 5 | 95 | -
Particles from break linings | " | 20.8967 | 7.5811 | 0 | 22.7247 | 68.6562 | 62.7966 | 52.0667 | 49 | 20 | 31
Particles from asphalt road surfaces 1) 2) | " | 179.8693 | 74.017 | 50.1218 | 179.8693 | 921.6312 | 921.6312 | 921.6312 | 5 | 95 | -
Particles from stone road surfaces 1) | " | 179.8693 | 74.017 | 50.1218 | 179.8693 | 921.6312 | 921.6312 | 921.6312 | 5 | 95 | -
Rural roads
Wear particles per tyre | mgs/km | 21.233 | 19.3335 | 4.2865 | 25.5819 | 49.6557 | 38.4729 | 33.3572 | 5 | 95 | -
Number of tyres per vehicle |  | 4 | 2 | 2 | 4 | 11 | 11 | 8
tyre wear particles per vehicle | mgs/km | 84.932 | 38.667 | 8.573 | 102.3277 | 546.2122 | 423.2014 | 266.8577 | 5 | 95 | -
Particles from break linings | " | 6.269 | 2.2743 | 0 | 6.8174 | 20.5968 | 18.839 | 15.62 | 49 | 20 | 31
Particles from asphalt road surfaces 1) 2) | " | 115.6303 | 47.5824 | 32.2211 | 115.6303 | 592.4772 | 592.4772 | 592.4772 | 5 | 95 | -
Particles from stone road surfaces 1) | " | 115.6303 | 47.5824 | 32.2211 | 115.6303 | 592.4772 | 592.4772 | 592.4772 | 5 | 95 | -
Motorways
Wear particles per tyre | mgs/km | 25.9514 | 23.6298 | 5.239 | 31.2668 | 60.6902 | 47.0224 | 40.7699 | 5 | 95 | -
Number of tyres per vehicle |  | 4 | 2 | 2 | 4 | 11 | 11 | 8
tyre wear particles per vehicle | mgs/km | 103.8057 | 47.2596 | 10.4781 | 125.0671 | 667.5927 | 517.2462 | 326.1594 | 5 | 95 | -
Particles from break linings | " | 3.3435 | 1.213 | 0 | 3.636 | 10.985 | 10.0475 | 8.3307 | 49 | 20 | 31
Particles from asphalt road surfaces 1) 2) | " | 141.3259 | 58.1562 | 39.3814 | 141.3259 | 724.1388 | 724.1388 | 724.1388 | 5 | 95 | -
Particles from stone road surfaces 1) | " | 141.3259 | 58.1562 | 39.3814 | 141.3259 | 724.1388 | 724.1388 | 724.1388 | 5 | 95 | -
1) Urban areas: 67% asphalt, 33% stone; rural roads: 75% asphalt, 25 % stone; motorways: 100% asphalt. The emission factors are identical due to the lack of reliable data.
2) See Table 3.25A for share of porous asphalt on motorways and the resulting emission reductions.
3) Profiles for heavy metals in wear debris: see Table 3.23B
N.B. WT1 = urban areas; WT2 = rural roads; WT3 = motorways
Source: see Table 3.20B
Table 3.20B Profiles for particles from tyres, brakes and road surfaces
| Tyre wear |  |  | Brake lining wear |  |  | Road surface wear
to: | air | soil | water | air | soil | water | air | soil | water
%
PM10 (metals included)
RT1 | 100 | 0 | 0 | 100 | 0 | 0 | 100 | 0 | 0
RT2 | 100 | 0 | 0 | 100 | 0 | 0 | 100 | 0 | 0
RT3 | 100 | 0 | 0 | 100 | 0 | 0 | 100 | 0 | 0
Coarse particles (metals included)
RT1 | 0 | 40 | 60 | 0 | 40 | 60 | 0 | 40 | 60
RT2 | 0 | 90 | 10 | 0 | 90 | 10 | 0 | 90 | 10
RT3 | 0 | 90 | 10 | 0 | 90 | 10 | 0 | 90 | 10
N.B. RT1 = urban areas; RT2 = rural roads; RT3 = motorways
Source: Methodology reports of the Emission Registration (ER), see ER website:
* 'Factsheet tyre wear December 2007.pdf' (in Dutch)
* 'Factsheet break linings including the effect of porous asphalt 2006.pdf' (in Dutch).
* "Factsheet road surface wear January 2008.pdf' (in Dutch). See:
The factsheets can be found in:
Documentation on the website of the Dutch Emission Registration.

## 3.21
To table of contents
Table 3.21 Emission factors for leakage losses and combustion of engine oil
|  | Leakage losses | Combustion 1)
1996 (example)
|  | mgs/km | litres/1000 kms
Passenger cars
| petrol | 8.5 | 0.2
| diesel | 7 | 0.2
| LPG | 6.5 | 0.2
Delivery vans
| petrol | 10 | 0.2
| diesel | 4.5 | 0.2
| LPG | 9.5 | 0.2
Motorcycles |  | 6.5 | 0.1
Mopeds |  | 4 | 0.066667
Lorries |  | 4.8 | 0.2
Road tractors |  | 40 | 0.2
Busses |  | 60 | 0.2
Special purpose vehicles |  | 45 | 0.2
1) Specific gravity = 0.9 kgs/litre.

## 3.22
To table of contents
Table 3.22 Leakage losses of engine oil by vehicle age
Vehicle age
| 0 to 4 years | 5 years | of which
|  | and older | 5 years | 6 years | 7 years | 8 years | 9 years
and older
Road traffic total = 100 1)
Passenger cars | 0 |  | 60 | 70 | 80 | 90 | 100
Motorcycles | 0.1 | 50
Mopeds | 15 | 30
Light duty commercial vehicles (<3,5 tons GVW) | 0 | 100
Heavy duty commercial vehicles (>3,5 tons GVW) | 50 | 500
1) Average leakage loss of total road traffic: 10 mgs/km
Source: Methodology reports of the Emission Registration (ER), see ER website:
* "Factsheet motor oil leakage November 2007.pdf' (in Dutch).
The factsheet cab be found in:
Documentation on the website of the Dutch Emission Registration.

## 3.23
To table of contents
Table 3.23A Heavy metals in motor fuels and engine oil
| Motor fuels source:a |  |  | Engine oil
| Petrol | Diesel fuel | LPG | source: b
µg/kg of fuel
Mercury | 8.4 | 2.3 | 0 | 1.65
Cadmium | 0.29 | 0.025 | 0 | 9.5925
Copper | 4 | 7.3 | 0 | 25.95
Chromium | 6.4 | 12 | 0 | 13.8
Nickel | 0.94 | 0.05 | 0 | 10.405
Selenium | 0.19 | 0.05 | 0 | 0.03
Zinc | 36 | 19 | 0 | 1923
Arsenic | 0.3 | 0.05 | 0 | 0.025
Lead | 1.5 | 0.15 | 0 | 41.825
Metals total | 58.02 | 40.925 |  | 2026.2775
Source: TNO; references:
a: Pulles T., Denier vander Gon H., Appelman W., Verheul M., Emission factors from diesel and petrol used in European vehicles, Atm. Env. 61, 641-651, 2012
b: EMEP/EEA air pollutant emission inventory guidebook - 2013, EEA Technical report No 12/2013, 29 Aug 2013 (metals in engine oil + fuel (source b:) - metals in fuel (source a:)
Documentation on the website of the Dutch Emission Registration.
Table 3.23B Profiles of heavy metals in wear debris
| tyre wear debris |  | Brake lining | Road surface
| light duty | heavy duty | wear debris | wear debris
| vehicles | vehicles
%
Aluminum |  |  | 0.96
Antimony |  |  | 0.84
Arsenic | 0.0001 | 0.0001 | - | 0
Cadmium | 0.0002 | 0.0002 | 0.001 | 0.0001
Chromium | 0.0004 | 0.0004 | 0.37 | 0.004
Iron |  |  | 68
Copper | 0.049 | 0.049 | 3.8 | 0.0012
Lead | 0.016 | 0.016 | 0.04 | 0.0015
Manganese |  |  | 0.51
Molybdenum |  |  | 0.29
Nickel | 0.005 | 0.005 | 0.09 | 0.002
Tin |  |  | 1.1
Titanium |  |  | 0.3
Zinc | 1.2 | 2.3 | 1.5 | 0.0035
Selenium | 0.002 | 0.002 | - | 0
Silicium |  |  | 1.9
Wolframium |  |  | 0.06
Vanadium | 0.0001 | 0.0001 | 0.1 | 0
Zirconium |  |  | 0.38
Sulphur |  |  | 1
Carbon |  |  | 11
Table 3.23C PAH-factors for tyre wear
| Reduction | PAH from tyres of light duty vehicles | PAH from tyres of heavy duty vehicles
| % | kgs/kg wear debris
1990-2010 | 0 | 0.00011528 | 3.691e-05
2011 | 20 | 9.2224e-05 | 2.9528e-05
2012 | 50 | 5.764e-05 | 1.8455e-05
2013 | 70 | 3.4584e-05 | 1.1073e-05
2014 | 80 | 2.3056e-05 | 7.382e-06
2016-2030 | 90 | 1.1528e-05 | 3.691e-06
Source: Methodology reports of the Emission Registration (ER), see ER website:
* 'Factsheet tyre wear December 2007.pdf' (in Dutch)
* J.H.J. Hulskotte, H.A.C. Denier van der Gon, B. Jansen, G. Roskam, Elemental Composition of Current Automotive Brake Materials, TNO-report TNO 2013 R10323, March 4 2013
* "Factsheet road surface wear January 2008.pdf' (in Dutch). See:
Documentation on the website of the Dutch Emission Registration.

## 3.24
To table of contents
Table 3.24 Lead and sulphur content of road traffic fuels
| Lead |  | Sulphur
| in petrol |  | in petrol |  | in diesel for
road traffic
| grams/liter |  | ppm
1980 | 0.36 | 5) | 240 | 1) | 3300 | 6)
1985 | 0.36 | 5) | 240 | 1) | 2000 | 6)
1990 | 0.0713 | 5) | 240 | 2) | 1780 | 6)
1991 | 0.0568 | 5) | 210 | 3) | 1800 | 6)
1992 | 0.04244 | 5) | 190 | 3) | 1800 | 6)
1993 | 0.0355 | 5) | 160 | 3) | 1800 | 6)
1994 | 0.02741 | 5) | 130 | 3) | 1750 | 6)
1995 | 0.020884 | 5) | 100 | 3) | 1600 | 6)
1996 | 0.010809 | 5) | 70 | 4) | 1189 | 6)
1997 | 0.00044064 | 5) | 70 | 4) | 500 | 6)
1998 | 1e-05 | 6) | 70 | 4) | 500 | 6)
1999 | 1e-05 | 6) | 70 | 4) | 500 | 6)
2000 | 1e-05 | 6) | 70 | 5) | 290 | 5)
2001 | 1e-05 | 6) | 50 | 7) | 42 | 7)
2002 | 1e-05 | 6) | 60 | 7) | 34 | 7)
2003 | 1e-05 | 6) | 30 | 7) | 31 | 7)
2004 | 1e-05 | 6) | 30 | 7) | 34 | 7)
2005 | 1e-05 | 6) | 20 | 7) | 8 | 7)
2006 | 1e-05 | 6) | 20 | 7) | 11 | 7)
2007 | 1e-05 | 6) | 20 | 8) | 11 | 8)
2008 | 1e-05 | 6) | 10 | 8) | 10 | 6)
2009 | 1e-05 | 6) | 10 | 8) | 10 | 6)
2010 | 1e-05 | 6) | 10 | 8) | 10 | 6)
2011 | 1e-05 | 6) | 10 | 8) | 10 | 6)
2012 | 1e-05 | 6) | 10 | 8) | 10 | 6)
2013 | 1e-05 | 6) | 10 | 8) | 10 | 6)
2014 | 1e-05 | 6) | 10 | 8) | 10 | 6)
2015 | 1e-05 | 6) | 10 | 8) | 10 | 6)
2016 | 1e-05 | 6) | 10 | 8) | 10 | 6)
2017 | 1e-05 | 6) | 10 | 8) | 10 | 6)
2018 | 1e-05 | 6) | 10 | 8) | 10 | 6)
Sources:
1) | As 1990
2) | Kattenwinkel, SHELL, personal communication
3) | Estimation
4) | CONCAWE, "a survey of eurpean gasoline qualities, summer 1996", report no. 5/98
5) | Measurements
6) | Standard
7) | AEA Energy & Environment, 2008. EU Fuel Quality Monitoring, 2006 Summary Report.
8) | As 2006

## 3.25
To table of contents
Table 3.25A Correction factors resulting from the utilization of porous asphalt
Engine oil components, wear debris from tyres, brakes and road surfaces on motorways
| Share of | Component
| porous asphalt | PAH | Particulates
on motorways
%
Reduction factor | 20 | 2.5 | 20
Correction factor
1980-1984 | 1 | 1 | 1
1985 | 1 | 1 | 1
1986 | 0.99 | 0.99 | 0.99
1987 | 0.98 | 0.99 | 0.98
1988 | 0.97 | 0.98 | 0.97
1989 | 0.95 | 0.97 | 0.95
1990 | 0.9 | 0.94 | 0.9
1991 | 0.87 | 0.92 | 0.87
1992 | 0.84 | 0.9 | 0.84
1993 | 0.79 | 0.87 | 0.79
1994 | 0.76 | 0.84 | 0.76
1995 | 0.71 | 0.81 | 0.71
1996 | 0.65 | 0.78 | 0.65
1997 | 0.6 | 0.74 | 0.6
1998 | 0.55 | 0.71 | 0.55
1999 | 0.52088 | 0.6974 | 0.52088
2000 | 0.49682 | 0.6822 | 0.49682
2001 | 0.47275 | 0.667 | 0.47275
2002 | 0.43152 | 0.64096 | 0.43152
2003 | 0.40929 | 0.62692 | 0.40929
2004 | 0.37906 | 0.60783 | 0.37906
2005 | 0.34883 | 0.58874 | 0.34883
2006 | 0.3186 | 0.56964 | 0.3186
2007 | 0.28837 | 0.55055 | 0.28837
2008 | 0.25814 | 0.53146 | 0.25814
2009 | 0.24684 | 0.52432 | 0.24684
2010 | 0.21454 | 0.50392 | 0.21454
2011 | 0.21027 | 0.50122 | 0.21027
2012 | 0.19165 | 0.48946 | 0.19165
2013 | 0.17958 | 0.48184 | 0.17958
2014 | 0.16514 | 0.47272 | 0.16514
2015 | 0.145 | 0.46 | 0.145
2016 | 0.126 | 0.448 | 0.126
2017 | 0.1165 | 0.442 | 0.1165
Sources: - Directorate-General for Public Works and Water Management, Departement of Road and Waterway construction and maintenance/Departement of Traffic and shipping | - Rijkswaterstaat, Dienst Weg- en Waterbouwkunde/Dienst Verkeer en Scheepvaart
- Roovaart, J.van den, 2000. Memo on the use of porous asphalt, Centre for Water Management of the Ministry of Transport, Public Works and Water Management.
- Commission Integral Water Management, 2002. Working party for Water en Milieu. See:
http://www.helpdeskwater.nl/onderwerpen/emissiebeheer/diffuse-bronnen
- Emission Registration Methodology reports for water emissions. Factsheets road surface wear and engine oil leakage; see:
Documentation on the website of the Dutch Emission Registration.
Table 3.25B Percentage of PAH-containing road surface
(with Tar containing Asphalt Granulate (TAR))
| urban areas | Rural roads | Motorways
1990 | 0 | 85 | 85
1991 | 0 | 82 | 79
1992 | 0 | 78 | 73
1993 | 0 | 75 | 67
1994 | 0 | 71 | 61
1995 | 0 | 68 | 55
1996 | 0 | 65 | 49
1997 | 0 | 61 | 43
1998 | 0 | 58 | 36
1999 | 0 | 54 | 30
2000 | 0 | 51 | 24
2001 | 0 | 48 | 18
2002 | 0 | 44 | 12
2003 | 0 | 41 | 6
2004 | 0 | 37 | 0
2005 | 0 | 34 | 0
2006 | 0 | 31 | 0
2007 | 0 | 25.75 | 0
2008 | 0 | 20.5 | 0
2009 | 0 | 15.25 | 0
2010 | 0 | 10 | 0
2011 | 0 | 8 | 0
2012 | 0 | 5 | 0
2013 | 0 | 3 | 0
2014 | 0 | 1 | 0
2015 | 0 | 0 | 0
2016 | 0 | 0 | 0
2017 | 0 | 0 | 0
Sources:
- Estimation based on 'Recycling of tar containing asphalt, CROW, Ede, January 1997 (in Dutch)
- Water emission methodology reports of the Emission Registration. Factsheets road surface wear and engine oil leakage. See:
Documentation on the website of the Dutch Emission Registration.
Table 3.25C PAH in Tar containing Asphalt Granulate (TAR)
PAH-compound | Example of TAG (5 mass-% binding agent: bitumen/road tar 85/15)
| (mg/kg) | (%)
benzo[a]antracene | 74 | 7.4
benzo[a]pyrene | 67 | 6.7
benzo[ghi]perylene | 35 | 3.5
benzo[b]fluorantene | 90 | 9
benzo[k]fluorantene | 25 | 2.5
chrysene | 73 | 7.3
phenantrene | 367 | 36.8
fluorantene | 232 | 23.2
indeno[1,2,3-cd]pyrene | 34 | 3.4
naftalene | 1 | 0.1
PAH10 total | 998 | 100
Source: Road construction research centre (OCW), 2003).
Table 3.25D PAH10 contents of asphalt granulate
PAK10 total
| binding agent | Asphalt (5% binding agent)
(mg/kg)
Tar | 5-20% | 15001)
Bitumen | 10-30 (mg/kg) | 0,5 -1,5
Bitumen_Dutch average | 3 (mg/kg) | 0.15
1) This is an uncertain figure and could be an overestimation of factor 1.5 - 2 if the 2 analysis of Rood et al. (1995) and
and OCW (2003) were representative. Just 2 analysis provide a too narrow basis.

## 3.26
To table of contents
Table 3.26A Profiles for leakage losses of engine oil, by compartiment |  |  |  | Table 3.26B Component profiles of engine oil
| Leakage losses of engine oil |  |  |  |  | Factor
| air | soil | water | Component
| % |  |  | arsenic | kgs | 7.7e-06
Urban areas | - | 0 | 100 | cadmium | " | 3.38e-05
Rural roads | - | 80 | 20 | chromium | " | 0.000148
Motorways | - | 80 | 20 | copper | " | 3.25e-06
|  |  |  | lead | " | 0.000825
It is assumed that 80% of engine oil leakage takes place within urban areas. |  |  |  | nickel | " | 0.00825
Division rural roads/motorways pro rato of driven kilometres |  |  |  | zinc | " | 0.00086
|  |  |  | PAH (10 of VROM) | " | 0.001
|  |  |  | PAH (6 of BORNEFF) | " | 0.00013
|  |  |  | phenanthrene | " | 0.0002
|  |  |  | anthracene | " | 0.00018
|  |  |  | fluoranthene | " | 0.00018
|  |  |  | chrysene | " | 0.000175
|  |  |  | benzo(a)pyrene | " | 0.0001
|  |  |  | benzo(a)anthracene | " | 0.0001
|  |  |  | benzo(b)fluoranthene | " | 0.00022
|  |  |  | benzo(k)fluoranthene | " | 6.5e-05
|  |  |  | benzo(ghi)perylene | " | 0.006
|  |  |  | indeno(1,2,3,cd)perylene | " | 0
|  |  |  | naphtalene | " | 0
Source:
Emission Registration Methodology reports for water emissions. Factsheet engine oil leakage; see:
Documentation on the website of the Dutch Emission Registration.

## 3.27
To table of contents
Table 3.27A Road traffic emission profiles for VOC-components
Component | Combustion emissions |  |  | Evaporative
| petrol | diesel | LPG | emissions
| without catalytic | before 2000 |  | (petrol)
converter
fraction of VOC
methane | 0.05 | 0.04 | 0.203
ethane | 0.013 | 0.01 | 0
propane | 0.001 | 0.01 | 0 | 0.01
n-butane | 0.029 | 0.019 | 0 | 0.019
i-butane | 0.011 | 0 | 0 | 0
n-pentane | 0.02 | 0.019 | 0 | 0.019
i-pentane | 0.041 | 0 | 0 | 0
hexanes | 0.067 | 0 | 0 | 0
heptanes | 0.044 | 0 | 0 | 0
octanes | 0.075 | 0 | 0
nonanes | 0.022 | 0 | 0
alkanes C>=10 | 0.009 | 0.288 | 0
ethene | 0.068 | 0.115 | 0
ethyn | 0.043 | 0.038 | 0
propene | 0.036 | 0.029 | 0
propadiene | 0.002 | 0 | 0
propyn | 0.003 | 0 | 0
1-butenes | 0.016 | 0.006 | 0 | 0.006
1,3-butadiene | 0.008 | 0.006 | 0
2-butenes | 0.006 | 0.006 | 0 | 0.006
1-pentenes | 0.007 | 0.005 | 0 | 0.005
2-pentenes | 0.01 | 0.005 | 0 | 0.005
1-hexenes | 0.006 | 0 | 0 | 0
1,3-hexenes | 0.006 | 0 | 0 | 0
alkenes C>=7 | 0.003 | 0.019 | 0 | 0.019
benzene | 0.043 | 0.019 | 0.03 | 0.019
toluene | 0.114 | 0.014 | 0 | 0.014
o-xylene | 0.024 | 0.005 | 0
m,p-xylene | 0.053 | 0.014 | 0 | 0.014
ethylbenzene | 0.02 | 0.005 | 0
styrene | 0.007 | 0 | 0
1,2,3-trimethylbenzene | 0.005 | 0 | 0
1,2,4-trimethylbenzene | 0.025 | 0 | 0
1,3,5-trimethylbenzene | 0.008 | 0 | 0
other aromatics C9 | 0.036 | 0 | 0
aromatics c>=10 | 0.043 | 0.192 | 0
formaldehyde | 0.016 | 0.058 | 0
aceetaldehyde | 0.003 | 0.019 | 0
sat. aldehyden C4 | 0.003 | 0.014 | 0
acroleïne | 0.002 | 0.014 | 0
crotonaldehyde | 0 | 0.01 | 0
benzaldehyde | 0.003 | 0.005 | 0
acetone | 0.001 | 0.014 | 0
Table 3.27B Road traffic emission profiles for VOC components, new factors
Component | petrol | diesel | diesel
| with catalytic | light duty | heavy duty
| converter | after 2000 | after 2000
fractie van VOS
aceetaldehyde | 0.006 | 0.075 | 0.061
acroleine | 0.001 | 0.007 | 0.006
Aldehydes C >4 | 0.005 | 0.03 | 0.041
benzaldehyde | 0.002 | 0.002 | 0.007
crotonaldehyde | 0.001 | 0.003 | 0.021
formaldehyde | 0.015 | 0.206 | 0.041
methacroleine | 0.001 | 0.002 | 0.01
propanale | 0.002 |  | 0.036
Aldehydes C >4 | 0.033 | 0.325 | 0.223
alkanes C<10 | 0.074 | 0.019 | 0.012
alkanes C>=10 | 0.001 | 0.091 | 0.017
decane | 0.001 | 0.02
ethane | 0.025 | 0.012 | 0.074
i-butane | 0.033 |  | 0.001
i-pentane | 0.028 |  | 0
isobutane | 0.001 | 0.001
isopentane | 0.016 | 0.008 | 0.007
methane | 0.124 | 0.203 | 0.041
n-butane | 0.01 | 0.002 | 0.007
n-decane | 0.018 |  | 0.113
n-heptane | 0.009 | 0.004 | 0.014
n-hexane | 0.013 | 0.003 | 0
n-hexadecane | 0 | 0.089 | 0.002
n-nonane | 0.007 |  | 0.047
n-cctane | 0.002 |  | 0.011
n-octadecane | 0 |  | 0.002
nonane | 0.002 |  | 0.003
n-pentane | 0.011 | 0.001
propane | 0.006 | 0.01 | 0.001
Alkanes | 0.381 | 0.463 | 0.352
1,3-butadiene | 0.002 | 0.001 | 0.001
1-butene | 0.005
1-butene + i-butene | 0.018
1-hexene | 0.001
1-pentene | 0 | 0
acetylene | 0.012 | 0.026 | 0.012
alkenes C < 8 | 0.009 | 0.002 | 0.008
ethene | 0.04 | 0.074 | 0.012
propene | 0.018 | 0.011 | 0.016
Alkenes C < 8 | 0.105 | 0.114 | 0.049
butyn | 0.006
0.008
propyn | 0.003
Alkynen | 0.009 |  | 0.008
1,2,3-trimethylbenzene | 0.014 | 0.001 | 0.011
1,2,4-trimethylbenzene | 0.059 | 0.004 | 0.038
1,3,5-trimethylbenzene | 0.013 | 0 | 0.009
2-ethyltoluene | 0.005 |  | 0.011
3-ethyltoluene | 0.013 |  | 0.026
4-ethyltoluene | 0.007 |  | 0.012
aromatics C >= 8 | 0.002 | 0.003 | 0.014
benzene | 0.071 | 0.03 | 0.061
ethylbenzene | 0.023 | 0.002 | 0.009
m&p-xylene | 0.068 | 0.007 | 0.028
o-xylene | 0.025 | 0.002 | 0.016
styrene | 0.01 |  | 0.003
toluene | 0.137 | 0.007 | 0.051
Aromatics C >= 8 | 0.447 | 0.056 | 0.289
acetone | 0.023 | 0.033 | 0.057
ketones C <15 | 0.002 | 0.005 | 0.067
Ketones C <15 | 0.025 | 0.038 | 0.124
Table 3.27C Profiles for PAH in VOC in road traffic exhaust gasses
| petrol | Diesel | LPG | Mopeds
| without catalytic |  |  | (2-stroke)
converter
grams/kg VOC
naphtalene | 0.967 | 6.77 | 0 | 0.175
anthracene | 0.00818 | 0.121 | 0.00887 | 0.0281
phenanthrene | 0.0559 | 0.475 | 0.0591 | 0.109
methylphenanthrene | 0.00898 | 0.131 | 0 | 0.014
dimethylfluorene | 0.00529 | 0.104 | 0 | 0.007
3,6-dimethylphenanthrene | 0.00529 | 0.0171 | 0.0003 | 0.007
fluoranthene | 0.0206 | 0.126 | 0.00443 | 0.0175
pyrene | 0.0251 | 0.155 | 0 | 0.0263
benzo(b)fluorene | 0.00369 | 0.042 | 0.0003 | 0.00175
benzo(a)anthracene | 0.00289 | 0.021 | 0.0003 | 0.0263
chrysene | 0.00818 | 0.0677 | 0.00059 | 0.00175
cyclpentapyrene | 0.00529 | 0.07 | 0 | 0.014
triphenylene | 0.00259 | 0.0171 | 0 | 0.00088
methylchrysene | 0.00032 | 0.00338 | 0 | 0.00035
benz(c)phenantrene | 0.0018 | 0.0169 | 0 | 0.00175
benzo(b)fluoranthene | 0.0018 | 0.0169 | 0.0003 | 0.00175
benzo(j)fluoranthene | 0.0018 | 0.0169 | 0 | 0.00175
benzo(k)fluoranthene | 0.0018 | 0.00643 | 0 | 0.00175
benzo(a)pyrene | 0.0018 | 0.0169 | 0 | 0.00263
benzo(e)pyrene | 0.00369 | 0.0338 | 0.0003 | 0.00351
perylene | 0.00132 | 0.00677 | 0 | 0.00175
cyclopentabenzopyrene | 0.0132 | 0.00677 | 0 | 0.00175
dibenzoanthracene | 0.00042 | 0.00338 | 0 | 0.00088
indenofluoranthene | 0.00042 | 0.00338 | 0 | 0.00088
indeno(1,2,3,cd)perylene | 0.0021 | 0 | 0.00059 | 0.00175
benzo(ghi)perylene | 0.00289 | 0.00257 | 0 | 0.0105
cyclopentabenzoperylene | 0.00042 | 0.00338 | 0 | 0.00088
antanthrene | 0.00212 | 0.0042 | 0 | 0.00175
coronene | 0.00058 | 0.0362 | 0 | 0.00175
acenaphtene | 0.0148 | 0.0508 | 0 | 0.00526
acenaftylene | 0.0148 | 0.169 | 0 | 0.0175
fluorene | 0.0148 | 0.169 | 0 | 0.0175
benz(a,h)antanthrene | 0.00659 | 0.0508 | 0 | 0.00175
total PAH-Borneff | 0.03099 | 0.1688 | 0.00532 | 0.03588
total PAH-VROM | 1.0713 | 7.6066 | 0.07388 | 0.37428
total PAH-EPA | 1.2064 | 8.7344 | 0.07508 | 0.50597
Table 3.27D PAH-profiles petrol fuelled vehicles with cat and diesel vehicles 2000 and after
PAH-component | Fraction of | Fraction
|  | Petrol | Diesel
anthracene | VOS | 2,6·10-5 | 1,1·10-4
phenanthrene |  | 8,2·10-5 | 8,8·10-4
fluoranthene |  | 4,1·10-5 | 2,5·10-4
naphtalene |  | 1,2·10-3 | 5,8·10-3
benzo(a)anthracene | PM10 | 9,3·10-5 | 1,3·10-4
benzo(a)pyrene |  | 7,5·10-5 | 6,0·10-5
benzo(b)fluoranthene |  | 8,5·10-5 | 7,0·10-5
benzo(ghi)perylene |  | 1,1·10-4 | 8,1·10-5
benzo(k)fluoranthene |  | 5,9·10-5 | 5,5·10-5
bhrysene |  | 2,0·10-4 | 2,4·10-4
indeno(123-cd)pyrene |  | 5,2·10-5 | 3,5·10-5
Source: TNO
Table 3.27E Profiles for dioxines in VOC in road traffic exhaust gasses
Factor
Petrol without catalytic converter | 2e-08
Petrol with catalytic converter | 1e-08
Petrol two-stroke | 2.5e-08
Diesel | 2.5e-08
Source: VROM (Ministry of Spacial and Environmental Planning), 1993. Publication series Emission Registration.
Emission factors for Volatile Organic Compounds (VOC) from combustion engines. no. 10, April 1993, The Hague (in Dutch).

## 3.29
To table of contents
Disclaimer: Deze emissiekentallen zijn bedoeld om nationale totalen van de uitstoot van broeikasgassen en luchtverontreinigende stoffen te bepalen en te rapporteren. Voor gedetailleerdere toepassingen zijn deze gegevens minder geschikt. Daarnaast worden deze inzichten jaarlijks bijgesteld, volgens nieuwste emissiemetingen en inzichten, waardoor oudere gegevens niet altijd meer van toepassing zijn.
Zie ook de disclaimer:
Disclaimer
Table 3.29 Basic emission factors for road traffic, 2018 |  |  |  |  | Including correction factors for driving with cold engine, airconditioner and ageing
Vehicle code | Vehicle category | Fuel type | Environment class | Model year(s) | CO |  |  | VOC for combustion |  |  | NOx |  |  | PM10 for combustion |  |  | NH3 |  |  | N2O |  |  | EC |  |  | CO2
CH4 included
[5 empty] | RT1 | RT2 | RT3 | RT1 | RT2 | RT3 | RT1 | RT2 | RT3 | RT1 | RT2 | RT3 | RT1 | RT2 | RT3 | RT1 | RT2 | RT3 | RT1 | RT2 | RT3 | RT1 | RT2 | RT3
grams/vehicle km
BABBEUR0 | Bus | Petrol | Euro-0 | all | 92.01 | 41.874 | 37.0727 | 24.996 | 4.7778 | 8.2642 | 6.4198 | 9.6758 | 13.8442 | 0.39409 | 0.3988 | 0.40306 | 0.003 | 0.003 | 0.003 | 0 | 0 | 0 | 0.078818 | 0.07976 | 0.080611 | 1064.24 | 709.4933 | 785.754
BABCEEV5 | Bus | CNG | Euro-5 | 2005-2013 | 4.6184 | 3.09 | 2.6818 | 2.51 | 1.6793 | 1.4575 | 2.192 | 1.4613 | 1.5042 | 0.030421 | 0.036171 | 0.036848 | 0.003 | 0.003 | 0.003 | 0.006 | 0.002 | 0.002 | 0.002632 | 0.001147 | 0.000448 | 1004 | 671.74 | 573.6675
BABCEUR4 | Bus | CNG | Euro-4 | 2005-2009 | 6.07 | 4.0797 | 3.5496 | 3.035 | 2.0399 | 1.7748 | 7.4594 | 4.3865 | 2.4488 | 0.04485 | 0.01955 | 0.007619 | 0.003 | 0.003 | 0.003 | 0.006 | 0.002 | 0.002 | 0.006728 | 0.002933 | 0.001143 | 1003.6 | 674.5328 | 586.8876
BABCEUR5 | Bus | CNG | Euro-5 | 2009-2013 | 4.6184 | 3.09 | 2.6818 | 2.51 | 1.6793 | 1.4575 | 4.8125 | 2.83 | 1.5816 | 0.0975 | 0.0425 | 0.01658 | 0.003 | 0.003 | 0.003 | 0.006 | 0.002 | 0.002 | 0.002632 | 0.001147 | 0.000448 | 1004 | 671.74 | 573.6675
BABCEUR6 | Bus | CNG | Euro-6 | 2012 and later | 3.514 | 2.3511 | 2.0078 | 1.506 | 1.0076 | 0.8605 | 0.69475 | 0.41904 | 0.3252 | 0.015103 | 0.00911 | 0.00707 | 0.003 | 0.003 | 0.003 | 0.006 | 0.002 | 0.002 | 0.002632 | 0.001147 | 0.000447 | 983.92 | 593.4501 | 460.5515
BABDEEV5SCR | Bus | Diesel | Euro-5EV SCR | 2006-2013 | 0.23857 | 0.11043 | 0.067805 | 0.02734 | 0.01378 | 0.010728 | 4.4857 | 2.25 | 1.5799 | 0.036505 | 0.043405 | 0.008016 | 0.018 | 0.018 | 0.018 | 0.033 | 0.04 | 0.034 | 0.027379 | 0.032554 | 0.006012 | 1004 | 671.74 | 573.6675
BABDEUR0 | Bus | Diesel | Euro-0 | 1988-1993 | 6.4414 | 3.8676 | 2.9833 | 4.59 | 1.4404 | 1.393 | 16.8675 | 12.3625 | 11.2631 | 1.1286 | 0.65026 | 0.49906 | 0.003 | 0.003 | 0.003 | 0 | 0 | 0 | 0.56429 | 0.32513 | 0.24953 | 1064.24 | 695.2996 | 616.3803
BABDEUR1 | Bus | Diesel | Euro-1 | 1990-1997 | 2.5329 | 1.4226 | 0.907 | 0.86966 | 0.46784 | 0.38753 | 13.475 | 8.9833 | 6.3058 | 0.47542 | 0.31117 | 0.22368 | 0.003 | 0.003 | 0.003 | 0.012 | 0.01 | 0.007 | 0.30902 | 0.20226 | 0.14539 | 1064.24 | 718.9165 | 616.2805
BABDEUR2 | Bus | Diesel | Euro-2 | 1993-2001 | 2.4158 | 1.133 | 0.66533 | 0.58083 | 0.31145 | 0.25363 | 12.246 | 8.0732 | 6.5175 | 0.30542 | 0.28117 | 0.11119 | 0.003 | 0.003 | 0.003 | 0.012 | 0.01 | 0.006 | 0.19852 | 0.18276 | 0.072272 | 1064.24 | 730.4335 | 634.4292
BABDEUR2DPF | Bus | Diesel | Euro-2 closed particulate filter | 1993-2001 | 2.4158 | 1.133 | 0.66533 | 0.58083 | 0.31145 | 0.25363 | 12.246 | 8.0732 | 6.5175 | 0.030421 | 0.036171 | 0.014303 | 0.003 | 0.003 | 0.003 | 0.012 | 0.01 | 0.006 | 0.004563 | 0.005426 | 0.002145 | 1064.24 | 730.4335 | 634.4292
BABDEUR2HOF | Bus | Diesel | Euro-2 half open particulate filter | 1997-2001 | 2.4158 | 1.133 | 0.66533 | 0.58083 | 0.31145 | 0.25363 | 12.246 | 8.0732 | 6.5175 | 0.17542 | 0.17117 | 0.11119 | 0.003 | 0.003 | 0.003 | 0.012 | 0.01 | 0.006 | 0.13157 | 0.12838 | 0.083391 | 1064.24 | 730.4335 | 634.4292
BABDEUR3 | Bus | Diesel | Euro-3 | 2000-2006 | 2.2411 | 1.061 | 0.6643 | 0.53086 | 0.28323 | 0.22767 | 10.773 | 6.3293 | 4.3563 | 0.22542 | 0.19117 | 0.10903 | 0.003 | 0.003 | 0.003 | 0.006 | 0.006 | 0.005 | 0.15779 | 0.13382 | 0.076321 | 1044.16 | 706.5976 | 610.7863
BABDEUR3DPF | Bus | Diesel | Euro-3 closed particulate filter | 2000-2006 | 2.2411 | 1.061 | 0.6643 | 0.53086 | 0.28323 | 0.22767 | 10.773 | 6.3293 | 4.3563 | 0.030421 | 0.036171 | 0.020629 | 0.003 | 0.003 | 0.003 | 0.006 | 0.006 | 0.005 | 0.004563 | 0.005426 | 0.003094 | 1044.16 | 706.5976 | 610.7863
BABDEUR3DPFSCR | Bus | Diesel | Euro-3 closed particulate filter SCR | 2000-2006 | 2.2411 | 1.061 | 0.6643 | 0.53086 | 0.28323 | 0.22767 | 6.4638 | 3.7976 | 4.3563 | 0.030421 | 0.036171 | 0.020629 | 0.06 | 0.06 | 0.06 | 0.006 | 0.006 | 0.005 | 0.004563 | 0.005426 | 0.003094 | 1044.16 | 706.5976 | 610.7863
BABDEUR3HOF | Bus | Diesel | Euro-3 half open particulate filter | 2001-2006 | 2.2411 | 1.061 | 0.6643 | 0.53086 | 0.28323 | 0.22767 | 10.773 | 6.3293 | 4.3563 | 0.12542 | 0.12117 | 0.10903 | 0.003 | 0.003 | 0.003 | 0.006 | 0.006 | 0.005 | 0.094066 | 0.090878 | 0.081772 | 1044.16 | 706.5976 | 610.7863
BABDEUR4 | Bus | Diesel | Euro-4 | 2005-2009 | 0.23637 | 0.10879 | 0.070081 | 0.0267 | 0.013495 | 0.010811 | 8.285 | 4.2125 | 3.0294 | 0.0975 | 0.0425 | 0.019176 | 0.003 | 0.003 | 0.003 | 0.0128 | 0.0138 | 0.0114 | 0.057038 | 0.024862 | 0.009699 | 1065.45 | 716.106 | 623.0591
BABDEUR4EGR | Bus | Diesel | Euro-4 EGR | 2005-2009 | 0.23637 | 0.10879 | 0.066387 | 0.0267 | 0.013495 | 0.010458 | 9.95 | 6.8 | 2.8353 | 0.10542 | 0.10117 | 0.10106 | 0.003 | 0.003 | 0.003 | 0.0128 | 0.0138 | 0.0114 | 0.079066 | 0.075878 | 0.075795 | 1044.56 | 702.0647 | 601.2166
BABDEUR4SCR | Bus | Diesel | Euro-4 SCR | 2005-2009 | 0.23637 | 0.10879 | 0.066387 | 0.0267 | 0.013495 | 0.010458 | 7.725 | 3.35 | 2.8353 | 0.075421 | 0.051171 | 0.051115 | 0.045 | 0.045 | 0.045 | 0.0128 | 0.0138 | 0.0114 | 0.056566 | 0.038378 | 0.038336 | 1024.08 | 688.2987 | 589.4281
BABDEUR5EGR | Bus | Diesel | Euro-5 EGR | 2005-2013 | 0.23857 | 0.11043 | 0.067805 | 0.02734 | 0.01378 | 0.010728 | 5.7777 | 4.5672 | 1.5799 | 0.10542 | 0.10117 | 0.10106 | 0.003 | 0.003 | 0.003 | 0.0332 | 0.0402 | 0.0336 | 0.079066 | 0.075878 | 0.075795 | 1004 | 671.74 | 573.6675
BABDEUR5SCR | Bus | Diesel | Euro-5 SCR | 2005-2013 | 0.23857 | 0.11043 | 0.067805 | 0.02734 | 0.01378 | 0.010728 | 4.4857 | 2.25 | 1.5799 | 0.075421 | 0.051171 | 0.051115 | 0.018 | 0.018 | 0.018 | 0.0332 | 0.0402 | 0.0336 | 0.056566 | 0.038378 | 0.038336 | 1004 | 671.74 | 573.6675
BABDEUR6 | Bus | Diesel | Euro-6 | 2012 and later | 1.2973 | 0.66575 | 0.41766 | 0.02734 | 0.01378 | 0.010728 | 0.99554 | 0.6052 | 0.29785 | 0.015103 | 0.00911 | 0.00707 | 0.003 | 0.003 | 0.003 | 0.0415 | 0.039 | 0.029 | 0.005265 | 0.002295 | 0.000895 | 983.92 | 593.4501 | 460.5515
BABDPR82 | Bus | Petrol | pre-Euro | 1982 and earlier | 12.8507 | 5.1097 | 2.8397 | 11.1525 | 4.4291 | 2.6507 | 16.4901 | 17.706 | 17.1014 | 5.5977 | 2.1836 | 1.2719 | 0 | 0 | 0 | 0 | 0 | 0 | 0 | 0 | 0 | 1064.24 | 695.2996 | 616.3803
BABEZEEV | Bus | Electricity | - | all | 0 | 0 | 0 | 0 | 0 | 0 | 0 | 0 | 0 | 0 | 0 | 0 | 0 | 0 | 0 | 0 | 0 | 0 | 0 | 0 | 0 | 0 | 0 | 0
BABHZEEV | Bus | Hydrogen | - | all | 0 | 0 | 0 | 0 | 0 | 0 | 0 | 0 | 0 | 0 | 0 | 0 | 0 | 0 | 0 | 0 | 0 | 0 | 0 | 0 | 0 | 0 | 0 | 0
BABLEUR0 | Bus | LPG | Pre-Euro | all | 2.4926 | 1.5952 | 1.4181 | 1.4224 | 0.38883 | 0.67393 | 13.701 | 11.439 | 8.5119 | 0.098522 | 0.099701 | 0.10076 | 0.003 | 0.003 | 0.003 | 0 | 0 | 0 | 0.019704 | 0.01994 | 0.020153 | 1064.24 | 709.4933 | 785.754
LBAB1982 | Delivery van | Petrol | Pre-Euro | 1982 | 29.4955 | 12.9349 | 14.2668 | 5.1173 | 2.0805 | 2.7157 | 3.8424 | 3.6384 | 6.4332 | 0.066 | 0.045433 | 0.015332 | 0.002 | 0.002 | 0.002 | 0 | 0 | 0 | 0.0165 | 0.011358 | 0.003833 | 272.056 | 194.5176 | 168.7237
LBAB1983 | Delivery van | Petrol | Pre-Euro | 1983 | 28.3156 | 12.6837 | 13.1617 | 5.0112 | 2.0679 | 2.5907 | 3.6742 | 3.4796 | 6.1408 | 0.062 | 0.041483 | 0.014237 | 0.002 | 0.002 | 0.002 | 0 | 0 | 0 | 0.0155 | 0.010371 | 0.003559 | 272.056 | 194.5176 | 168.7237
LBAB1984 | Delivery van | Petrol | Pre-Euro | 1984 | 27.0047 | 12.4326 | 12.0565 | 4.9184 | 2.0425 | 2.4835 | 3.6742 | 3.4796 | 6.1408 | 0.058 | 0.037532 | 0.013142 | 0.002 | 0.002 | 0.002 | 0 | 0 | 0 | 0.0145 | 0.009383 | 0.003285 | 272.056 | 194.5176 | 168.7237
LBAB1985 | Delivery van | Petrol | Pre-Euro | 1985 | 25.6938 | 12.307 | 10.9513 | 4.8123 | 2.0171 | 2.3584 | 3.6742 | 3.4796 | 6.1408 | 0.054 | 0.033581 | 0.012047 | 0.002 | 0.002 | 0.002 | 0 | 0 | 0 | 0.0135 | 0.008395 | 0.003012 | 272.056 | 194.5176 | 168.7237
LBAB1986 | Delivery van | Petrol | Pre-Euro | 1986 | 24.514 | 12.0558 | 9.8461 | 4.7063 | 2.0044 | 2.2333 | 3.6742 | 3.4796 | 6.1408 | 0.05 | 0.029631 | 0.010951 | 0.002 | 0.002 | 0.002 | 0 | 0 | 0 | 0.0125 | 0.007408 | 0.002738 | 272.056 | 194.5176 | 168.7237
LBAB1987 | Delivery van | Petrol | Pre-Euro | 1987 | 24.2518 | 11.9302 | 9.6452 | 4.6665 | 1.9791 | 2.1976 | 3.6742 | 3.4796 | 6.1408 | 0.053 | 0.031606 | 0.015332 | 0.002 | 0.002 | 0.002 | 0 | 0 | 0 | 0.01325 | 0.007901 | 0.003833 | 272.056 | 194.5176 | 168.7237
LBAB1988 | Delivery van | Petrol | Pre-Euro | 1988 | 23.9896 | 11.6791 | 9.5447 | 4.6135 | 1.9664 | 2.1797 | 3.6742 | 3.4796 | 6.1408 | 0.053 | 0.031606 | 0.015332 | 0.002 | 0.002 | 0.002 | 0 | 0 | 0 | 0.01325 | 0.007901 | 0.003833 | 272.056 | 194.5176 | 168.7237
LBAB1989 | Delivery van | Petrol | Pre-Euro | 1989 | 23.5964 | 11.5535 | 9.4442 | 4.5737 | 1.941 | 2.144 | 3.6742 | 3.4796 | 6.1408 | 0.053 | 0.031606 | 0.015332 | 0.002 | 0.002 | 0.002 | 0 | 0 | 0 | 0.01325 | 0.007901 | 0.003833 | 272.056 | 194.5176 | 168.7237
LBAB1990 | Delivery van | Petrol | Pre-Euro | 1990 | 23.3342 | 11.4279 | 9.2433 | 4.5207 | 1.9156 | 2.1261 | 3.6742 | 3.4796 | 6.1408 | 0.053 | 0.031606 | 0.015332 | 0.002 | 0.002 | 0.002 | 0 | 0 | 0 | 0.01325 | 0.007901 | 0.003833 | 272.056 | 194.5176 | 168.7237
LBAB1991 | Delivery van | Petrol | Pre-Euro | 1991 | 22.9409 | 11.3023 | 9.1428 | 4.4809 | 1.9029 | 2.1083 | 3.6742 | 3.4796 | 6.1408 | 0.053 | 0.031606 | 0.015332 | 0.002 | 0.002 | 0.002 | 0 | 0 | 0 | 0.01325 | 0.007901 | 0.003833 | 272.056 | 194.5176 | 168.7237
LBAB1992 | Delivery van | Petrol | Pre-Euro | 1992 | 22.9409 | 11.3023 | 9.1428 | 4.4809 | 1.9029 | 2.1083 | 3.6742 | 3.4796 | 6.1408 | 0.053 | 0.031606 | 0.015332 | 0.002 | 0.002 | 0.002 | 0 | 0 | 0 | 0.01325 | 0.007901 | 0.003833 | 272.056 | 194.5176 | 168.7237
LBAB1993 | Delivery van | Petrol | Pre-Euro | 1993 | 17.5 | 8.4767 | 8.5647 | 3.38 | 1.4265 | 1.9749 | 2.62 | 2.6029 | 5.7525 | 0.053 | 0.031606 | 0.015332 | 0 | 0 | 0 | 0 | 0 | 0 | 0 | 0 | 0 | 272.056 | 194.5176 | 168.7237
LBAB1994 | Delivery van | Petrol | Pre-Euro | 1994 | 17.5 | 8.4767 | 8.5647 | 3.38 | 1.4265 | 1.9749 | 2.62 | 2.6029 | 5.7525 | 0.053 | 0.031606 | 0.015332 | 0 | 0 | 0 | 0 | 0 | 0 | 0 | 0 | 0 | 272.056 | 194.5176 | 168.7237
LBABEUR1 | Delivery van | Petrol | Euro-1 | 1993-1996 | 8.1441 | 10.2362 | 2.2099 | 0.37071 | 0.19872 | 0.082434 | 0.46613 | 0.78098 | 0.41521 | 0.00231 | 0.001155 | 0.001853 | 0.07 | 0.13223 | 0.073915 | 0.06115 | 0.052 | 0.052 | 0.000577 | 0.000289 | 0.000463 | 277.4889 | 166.8875 | 187.7991
LBABEUR2 | Delivery van | Petrol | Euro-2 | 1995-2000 | 2.8813 | 1.7407 | 2.0029 | 0.2182 | 0.068597 | 0.062997 | 0.2812 | 0.2059 | 0.1314 | 0.007475 | 0.005083 | 0.004996 | 0.084692 | 0.14917 | 0.083959 | 0.02665 | 0.022 | 0.022 | 0.001869 | 0.001271 | 0.001249 | 253.1634 | 163.5894 | 196.8153
LBABEUR3 | Delivery van | Petrol | Euro-3 | 2000-2004 | 1.8148 | 0.98792 | 0.69813 | 0.22432 | 0.017368 | 0.02232 | 0.1088 | 0.026581 | 0.031491 | 0.003844 | 0.001408 | 0.004996 | 0.058468 | 0.029541 | 0.065016 | 0.0077 | 0.005 | 0.005 | 0.000577 | 0.000211 | 0.000749 | 258.1645 | 154.9233 | 200.7
LBABEUR4 | Delivery van | Petrol | Euro-4 | 2003-2010 | 1.4494 | 0.28087 | 0.54978 | 0.22086 | 0.01383 | 0.016855 | 0.068764 | 0.044538 | 0.014104 | 0.004213 | 0.001545 | 0.004996 | 0.037734 | 0.029497 | 0.06492 | 0.0032 | 0.002 | 0.002 | 0.000632 | 0.000232 | 0.000749 | 245.8168 | 145.4813 | 193.7644
LBABEUR5 | Delivery van | Petrol | Euro-5 | 2009-2014 | 1.1595 | 0.2247 | 0.43982 | 0.17669 | 0.011064 | 0.013484 | 0.055011 | 0.03563 | 0.011283 | 0.00337 | 0.001236 | 0.004996 | 0.018245 | 0.029454 | 0.064824 | 0.0032 | 0.002 | 0.002 | 0.000843 | 0.000309 | 0.001249 | 222.2397 | 131.5278 | 175.1799
LBABEUR6 | Delivery van | Petrol | Euro-6 | 2014 and later | 1.1595 | 0.2247 | 0.43982 | 0.17669 | 0.011064 | 0.013484 | 0.055011 | 0.03563 | 0.011283 | 0.00337 | 0.001236 | 0.004996 | 0.008811 | 0.02941 | 0.064728 | 0.0032 | 0.002 | 0.002 | 0.00118 | 0.000433 | 0.001749 | 199.0282 | 117.7905 | 156.8834
LBABPR82 | Delivery van | Petrol | pre-Euro | before 1982 | 42.577 | 16.583 | 23.1846 | 6.6498 | 2.6099 | 4.0377 | 4.1804 | 3.9572 | 6.9907 | 0.0954 | 0.061632 | 0.017978 | 0.002 | 0.002 | 0.002 | 0 | 0 | 0 | 0.02385 | 0.015408 | 0.004495 | 272.056 | 194.5176 | 168.7237
LBABR3WC | Delivery van | Petrol | Pre-Euro regulated catalytic converter | 1991-1994 | 4.7616 | 10.2362 | 2.2099 | 0.2526 | 0.19872 | 0.082434 | 0.38396 | 0.78098 | 0.41521 | 0.007475 | 0.001155 | 0.000428 | 0.002 | 0.002 | 0.002 | 0 | 0 | 0 | 0.001869 | 0.000289 | 0.000107 | 288.2202 | 140.6352 | 203.4481
LBACEUR5 | Delivery van | CNG | Euro-5 | 2014 and older | 0.743 | 0.39106 | 0.52218 | 0.22401 | 0.033355 | 0.066458 | 0.12173 | 0.093811 | 0.020768 | 0.002852 | 0.001299 | 0.004996 | 0.018245 | 0.029454 | 0.064824 | 0.003 | 0.002 | 0.002 | 0.000428 | 0.000195 | 0.000749 | 172.5282 | 89.7388 | 141.3612
LBACEUR6 | Delivery van | CNG | Euro-6 | 2014 and later | 0.743 | 0.39106 | 0.50913 | 0.22401 | 0.033355 | 0.06541 | 0.12173 | 0.093811 | 0.018626 | 0.002852 | 0.001299 | 0.004996 | 0.008811 | 0.02941 | 0.064728 | 0.003 | 0.002 | 0.002 | 0.000428 | 0.000195 | 0.000749 | 155.8383 | 81.0578 | 125.4681
LBAD1982LCH | Delivery van | Diesel | Pre-Euro light | 1982 | 2.2065 | 0.96574 | 0.97871 | 1.0044 | 0.6446 | 0.7495 | 1.7316 | 1.6514 | 1.4656 | 1.4992 | 0.74446 | 0.24797 | 0.001 | 0.001 | 0.001 | 0 | 0 | 0 | 0.82458 | 0.40945 | 0.13638 | 245.611 | 146.836 | 145.1511
LBAD1982ZWA | Delivery van | Diesel | Pre-Euro heavy | 1982 | 2.6968 | 1.2072 | 0.99575 | 1.2227 | 0.80575 | 0.7636 | 2.157 | 2.0643 | 1.477 | 1.4992 | 0.74446 | 0.24905 | 0.001 | 0.001 | 0.001 | 0 | 0 | 0 | 0.82458 | 0.40945 | 0.13698 | 358.6181 | 216.5796 | 213.9412
LBAD1983LCH | Delivery van | Diesel | Pre-Euro light | 1983 | 1.9963 | 0.87794 | 0.83889 | 0.85766 | 0.56786 | 0.68136 | 1.6714 | 1.606 | 1.5171 | 1.2625 | 0.6484 | 0.21936 | 0.001 | 0.001 | 0.001 | 0 | 0 | 0 | 0.69438 | 0.35662 | 0.12065 | 245.611 | 146.836 | 145.1511
LBAD1983ZWA | Delivery van | Diesel | Pre-Euro heavy | 1983 | 2.44 | 1.0974 | 0.8535 | 1.0441 | 0.70983 | 0.69419 | 2.0819 | 2.0074 | 1.5289 | 1.2625 | 0.6484 | 0.22032 | 0.001 | 0.001 | 0.001 | 0 | 0 | 0 | 0.69438 | 0.35662 | 0.12117 | 358.6181 | 216.5796 | 213.9412
LBAD1984LCH | Delivery van | Diesel | Pre-Euro light | 1984 | 1.7862 | 0.79015 | 0.83889 | 0.69967 | 0.49112 | 0.61323 | 1.6112 | 1.5605 | 1.5599 | 1.0521 | 0.57635 | 0.18121 | 0.001 | 0.001 | 0.001 | 0 | 0 | 0 | 0.57865 | 0.317 | 0.099664 | 245.611 | 146.836 | 145.1511
LBAD1984ZWA | Delivery van | Diesel | Pre-Euro heavy | 1984 | 2.1831 | 0.98769 | 0.8535 | 0.85177 | 0.6139 | 0.62477 | 2.0069 | 1.9506 | 1.572 | 1.0521 | 0.57635 | 0.182 | 0.001 | 0.001 | 0.001 | 0 | 0 | 0 | 0.57865 | 0.317 | 0.1001 | 358.6181 | 216.5796 | 213.9412
LBAD1985LCH | Delivery van | Diesel | Pre-Euro light | 1985 | 1.576 | 0.70235 | 0.83889 | 0.55297 | 0.41438 | 0.54509 | 1.551 | 1.5302 | 1.6028 | 0.81537 | 0.4803 | 0.1526 | 0.001 | 0.001 | 0.001 | 0 | 0 | 0 | 0.44845 | 0.26416 | 0.083927 | 245.611 | 146.836 | 145.1511
LBAD1985ZWA | Delivery van | Diesel | Pre-Euro heavy | 1985 | 1.9263 | 0.87794 | 0.8535 | 0.67317 | 0.51798 | 0.55535 | 1.9319 | 1.9128 | 1.6152 | 0.81537 | 0.4803 | 0.15326 | 0.001 | 0.001 | 0.001 | 0 | 0 | 0 | 0.44845 | 0.26416 | 0.084295 | 358.6181 | 216.5796 | 213.9412
LBAD1986LCH | Delivery van | Diesel | Pre-Euro light | 1986 | 1.3659 | 0.61456 | 0.69908 | 0.40626 | 0.33765 | 0.49967 | 1.4907 | 1.4848 | 1.6456 | 0.73647 | 0.43227 | 0.1526 | 0.001 | 0.001 | 0.001 | 0 | 0 | 0 | 0.40506 | 0.23775 | 0.083927 | 245.611 | 146.836 | 145.1511
LBAD1986ZWA | Delivery van | Diesel | Pre-Euro heavy | 1986 | 1.6694 | 0.7682 | 0.71125 | 0.49458 | 0.42206 | 0.50907 | 1.8569 | 1.8559 | 1.6584 | 0.73647 | 0.43227 | 0.15326 | 0.001 | 0.001 | 0.001 | 0 | 0 | 0 | 0.40506 | 0.23775 | 0.084295 | 358.6181 | 216.5796 | 213.9412
LBAD1987LCH | Delivery van | Diesel | Pre-Euro light | 1987 | 1.3501 | 0.60578 | 0.69208 | 0.40118 | 0.33304 | 0.47128 | 1.5494 | 1.5431 | 1.7095 | 0.68386 | 0.38424 | 0.1526 | 0.001 | 0.001 | 0.001 | 0 | 0 | 0 | 0.37612 | 0.21133 | 0.083927 | 245.611 | 146.836 | 145.1511
LBAD1987ZWA | Delivery van | Diesel | Pre-Euro heavy | 1987 | 1.6502 | 0.75723 | 0.70414 | 0.4884 | 0.4163 | 0.48015 | 1.93 | 1.9289 | 1.7228 | 0.68386 | 0.38424 | 0.15326 | 0.001 | 0.001 | 0.001 | 0 | 0 | 0 | 0.37612 | 0.21133 | 0.084295 | 358.6181 | 216.5796 | 213.9412
LBAD1988LCH | Delivery van | Diesel | Pre-Euro light | 1988 | 1.3423 | 0.60139 | 0.68859 | 0.39864 | 0.33074 | 0.46844 | 1.5701 | 1.5647 | 1.723 | 0.63126 | 0.33621 | 0.1526 | 0.001 | 0.001 | 0.001 | 0 | 0 | 0 | 0.34719 | 0.18491 | 0.083927 | 245.611 | 146.836 | 145.1511
LBAD1988ZWA | Delivery van | Diesel | Pre-Euro heavy | 1988 | 1.6405 | 0.75174 | 0.70058 | 0.4853 | 0.41342 | 0.47725 | 1.9558 | 1.9558 | 1.7364 | 0.63126 | 0.33621 | 0.15326 | 0.001 | 0.001 | 0.001 | 0 | 0 | 0 | 0.34719 | 0.18491 | 0.084295 | 358.6181 | 216.5796 | 213.9412
LBAD1989LCH | Delivery van | Diesel | Pre-Euro light | 1989 | 1.3344 | 0.597 | 0.6851 | 0.3961 | 0.32844 | 0.4656 | 1.5916 | 1.5847 | 1.7433 | 0.57865 | 0.31219 | 0.1526 | 0.001 | 0.001 | 0.001 | 0 | 0 | 0 | 0.31826 | 0.17171 | 0.083927 | 245.611 | 146.836 | 145.1511
LBAD1989ZWA | Delivery van | Diesel | Pre-Euro heavy | 1989 | 1.6309 | 0.74625 | 0.69703 | 0.48221 | 0.41055 | 0.47436 | 1.9825 | 1.9809 | 1.7569 | 0.57865 | 0.31219 | 0.15326 | 0.001 | 0.001 | 0.001 | 0 | 0 | 0 | 0.31826 | 0.17171 | 0.084295 | 358.6181 | 216.5796 | 213.9412
LBAD1990LCH | Delivery van | Diesel | Pre-Euro light | 1990 | 1.3344 | 0.597 | 0.6851 | 0.3961 | 0.32844 | 0.4656 | 1.5916 | 1.5847 | 1.7433 | 0.57865 | 0.31219 | 0.1526 | 0.001 | 0.001 | 0.001 | 0 | 0 | 0 | 0.31826 | 0.17171 | 0.083927 | 245.611 | 146.836 | 145.1511
LBAD1990ZWA | Delivery van | Diesel | Pre-Euro heavy | 1990 | 1.6309 | 0.74625 | 0.69703 | 0.48221 | 0.41055 | 0.47436 | 1.9825 | 1.9809 | 1.7569 | 0.57865 | 0.31219 | 0.15326 | 0.001 | 0.001 | 0.001 | 0 | 0 | 0 | 0.31826 | 0.17171 | 0.084295 | 358.6181 | 216.5796 | 213.9412
LBAD1991LCH | Delivery van | Diesel | Pre-Euro light | 1991 | 1.3344 | 0.597 | 0.6851 | 0.3961 | 0.32844 | 0.4656 | 1.5916 | 1.5847 | 1.7433 | 0.57865 | 0.31219 | 0.1526 | 0.001 | 0.001 | 0.001 | 0 | 0 | 0 | 0.31826 | 0.17171 | 0.083927 | 245.611 | 146.836 | 145.1511
LBAD1991ZWA | Delivery van | Diesel | Pre-Euro heavy | 1991 | 1.6309 | 0.74625 | 0.69703 | 0.48221 | 0.41055 | 0.47436 | 1.9825 | 1.9809 | 1.7569 | 0.57865 | 0.31219 | 0.15326 | 0.001 | 0.001 | 0.001 | 0 | 0 | 0 | 0.31826 | 0.17171 | 0.084295 | 358.6181 | 216.5796 | 213.9412
LBAD1992LCH | Delivery van | Diesel | Pre-Euro light | 1992 | 1.3344 | 0.597 | 0.6851 | 0.3961 | 0.32844 | 0.4656 | 1.5916 | 1.5847 | 1.7433 | 0.57865 | 0.31219 | 0.1526 | 0.001 | 0.001 | 0.001 | 0 | 0 | 0 | 0.31826 | 0.17171 | 0.083927 | 245.611 | 146.836 | 145.1511
LBAD1992ZWA | Delivery van | Diesel | Pre-Euro heavy | 1992 | 1.6309 | 0.74625 | 0.69703 | 0.48221 | 0.41055 | 0.47436 | 1.9825 | 1.9809 | 1.7569 | 0.57865 | 0.31219 | 0.15326 | 0.001 | 0.001 | 0.001 | 0 | 0 | 0 | 0.31826 | 0.17171 | 0.084295 | 358.6181 | 216.5796 | 213.9412
LBADEUA6CL1 | Delivery van | Diesel | Euro-6A light | 2014-2018 | 0.48733 | 0.25503 | 0.16647 | 0.017084 | 0.011757 | 0.013077 | 0.53442 | 0.39722 | 0.40371 | 0.001 | 0.001 | 0.002 | 0.002703 | 0.002156 | 0.001861 | 0.010125 | 0.004 | 0.004 | 0.0005 | 0.0005 | 0.0005 | 194.7718 | 145.2219 | 146.4174
LBADEUA6CL2 | Delivery van | Diesel | Euro-6A medium weight | 2014-2019 | 0.48733 | 0.25503 | 0.16647 | 0.017084 | 0.011757 | 0.013077 | 0.37242 | 0.27265 | 0.34811 | 0.001 | 0.001 | 0.002 | 0.001885 | 0.001057 | 0.000642 | 0.010125 | 0.004 | 0.004 | 0.0005 | 0.0005 | 0.0005 | 194.7718 | 145.2219 | 146.4174
LBADEUA6CL3 | Delivery van | Diesel | Euro-6A heavy | 2014-2019 | 0.731 | 0.38255 | 0.2497 | 0.021526 | 0.014813 | 0.016477 | 0.47003 | 0.29795 | 0.29038 | 0.001 | 0.001 | 0.002 | 0.002866 | 0.00232 | 0.003475 | 0.010125 | 0.004 | 0.004 | 0.0005 | 0.0005 | 0.0005 | 237.8012 | 197.9095 | 237.7368
LBADEUD6CL1 | Delivery van | Diesel | Euro-6D light | 2020 and later | 0.48733 | 0.25503 | 0.16647 | 0.017084 | 0.011757 | 0.013077 | 0.12301 | 0.091719 | 0.092474 | 0.001 | 0.001 | 0.002 | 0.038954 | 0.029044 | 0.029284 | 0.02025 | 0.008 | 0.008 | 0.0005 | 0.0005 | 0.0005 | 194.7718 | 145.2219 | 146.4174
LBADEUD6CL2 | Delivery van | Diesel | Euro-6D medium weight | 2020 and later | 0.48733 | 0.25503 | 0.16647 | 0.017084 | 0.011757 | 0.013077 | 0.12301 | 0.091719 | 0.092474 | 0.001 | 0.001 | 0.002 | 0.038954 | 0.029044 | 0.029284 | 0.02025 | 0.008 | 0.008 | 0.0005 | 0.0005 | 0.0005 | 194.7718 | 145.2219 | 146.4174
LBADEUD6CL3 | Delivery van | Diesel | Euro-6D heavy | 2020 and later | 0.731 | 0.38255 | 0.2497 | 0.021526 | 0.014813 | 0.016477 | 0.15166 | 0.12622 | 0.15162 | 0.001 | 0.001 | 0.002 | 0.04756 | 0.039582 | 0.047547 | 0.02025 | 0.008 | 0.008 | 0.0005 | 0.0005 | 0.0005 | 237.8012 | 197.9095 | 237.7368
LBADEUR1CL1 | Delivery van | Diesel | Euro-1 light | 1991-1996 | 2.8914 | 0.43436 | 0.49634 | 0.16352 | 0.11735 | 0.11172 | 0.98268 | 0.68939 | 1.1009 | 0.20993 | 0.10319 | 0.12459 | 0.001 | 0.001 | 0.001 | 0.002 | 0.004 | 0.004 | 0.14695 | 0.072233 | 0.087216 | 233.096 | 139.354 | 156.5326
LBADEUR1CL2 | Delivery van | Diesel | Euro-1 medium weight | 1991-1996 | 2.8914 | 0.43436 | 0.49634 | 0.16352 | 0.11735 | 0.11172 | 0.98268 | 0.68939 | 1.1009 | 0.20993 | 0.10319 | 0.12459 | 0.001 | 0.001 | 0.001 | 0.002 | 0.004 | 0.004 | 0.14695 | 0.072233 | 0.087216 | 233.096 | 139.354 | 156.5326
LBADEUR1CL3 | Delivery van | Diesel | Euro-1 heavy | 1991-1996 | 3.7762 | 0.57695 | 0.65976 | 0.18832 | 0.14216 | 0.13533 | 1.204 | 0.83748 | 1.3422 | 0.26175 | 0.13529 | 0.16474 | 0.001 | 0.001 | 0.001 | 0.002 | 0.004 | 0.004 | 0.18322 | 0.094703 | 0.11532 | 340.2519 | 205.4877 | 230.7309
LBADEUR2CL1 | Delivery van | Diesel | Euro-2 light | 1995-2000 | 0.77148 | 0.1168 | 0.128 | 0.15451 | 0.061824 | 0.037159 | 1.2208 | 0.66463 | 0.94365 | 0.13101 | 0.069611 | 0.13423 | 0.003 | 0.003 | 0.003 | 0.004225 | 0.006 | 0.006 | 0.10481 | 0.055689 | 0.10738 | 216.3005 | 122.7714 | 173.457
LBADEUR2CL2 | Delivery van | Diesel | Euro-2 medium weight | 1995-2000 | 0.77148 | 0.1168 | 0.128 | 0.15451 | 0.061824 | 0.037159 | 1.2208 | 0.66463 | 0.94365 | 0.13101 | 0.069611 | 0.13423 | 0.003 | 0.003 | 0.003 | 0.004225 | 0.006 | 0.006 | 0.10481 | 0.055689 | 0.10738 | 216.3005 | 122.7714 | 173.457
LBADEUR2CL3 | Delivery van | Diesel | Euro-2 heavy | 1995-2000 | 0.89939 | 0.1393 | 0.15274 | 0.18113 | 0.074758 | 0.044957 | 1.4708 | 0.80883 | 1.1265 | 0.17844 | 0.098797 | 0.19032 | 0.003 | 0.003 | 0.003 | 0.004225 | 0.006 | 0.006 | 0.14275 | 0.079038 | 0.15226 | 303.2734 | 174.0073 | 266.7931
LBADEUR3CL1 | Delivery van | Diesel | Euro-3 light | 2000-2004 | 0.40118 | 0.022655 | 0.054822 | 0.031759 | 0.007735 | 0.014702 | 1.0351 | 0.71382 | 0.91257 | 0.043981 | 0.035993 | 0.072865 | 0.003 | 0.003 | 0.003 | 0.010125 | 0.004 | 0.004 | 0.037384 | 0.030594 | 0.061935 | 199.5447 | 123.4018 | 177.11
LBADEUR3CL1HOF | Delivery van | Diesel | Euro-3 light half open particulate filter | 2000-2004 | 0.40118 | 0.022655 | 0.054822 | 0.031759 | 0.007735 | 0.014702 | 1.0351 | 0.71382 | 0.91257 | 0.028587 | 0.023395 | 0.047362 | 0.003 | 0.003 | 0.003 | 0.010125 | 0.004 | 0.004 | 0.02243 | 0.018356 | 0.037161 | 199.5447 | 123.4018 | 177.11
LBADEUR3CL2 | Delivery van | Diesel | Euro-3 medium weight | 2000-2004 | 0.40118 | 0.022655 | 0.054822 | 0.031759 | 0.007735 | 0.014702 | 1.0351 | 0.71382 | 0.91257 | 0.043981 | 0.035993 | 0.072865 | 0.003 | 0.003 | 0.003 | 0.010125 | 0.004 | 0.004 | 0.037384 | 0.030594 | 0.061935 | 199.5447 | 123.4018 | 177.11
LBADEUR3CL2HOF | Delivery van | Diesel | Euro-3 medium weight half open particulate filter | 2000-2004 | 0.40118 | 0.022655 | 0.054822 | 0.031759 | 0.007735 | 0.014702 | 1.0351 | 0.71382 | 0.91257 | 0.028587 | 0.023395 | 0.047362 | 0.003 | 0.003 | 0.003 | 0.010125 | 0.004 | 0.004 | 0.02243 | 0.018356 | 0.037161 | 199.5447 | 123.4018 | 177.11
LBADEUR3CL3 | Delivery van | Diesel | Euro-3 heavy | 2000-2004 | 0.44721 | 0.02593 | 0.064162 | 0.034819 | 0.008791 | 0.016754 | 1.2421 | 0.85658 | 1.0951 | 0.06283 | 0.051418 | 0.10409 | 0.003 | 0.003 | 0.003 | 0.010125 | 0.004 | 0.004 | 0.053405 | 0.043705 | 0.088478 | 291.2427 | 181.5954 | 261.1914
LBADEUR3CL3HOF | Delivery van | Diesel | Euro-3 heavy half open particulate filter | 2000-2004 | 0.44721 | 0.02593 | 0.064162 | 0.034819 | 0.008791 | 0.016754 | 1.2421 | 0.85658 | 1.0951 | 0.040839 | 0.033422 | 0.06766 | 0.003 | 0.003 | 0.003 | 0.010125 | 0.004 | 0.004 | 0.032043 | 0.026223 | 0.053087 | 291.2427 | 181.5954 | 261.1914
LBADEUR4CL1 | Delivery van | Diesel | Euro-4 light | 2005-2011 | 0.13563 | 0.016548 | 0.067349 | 0.019271 | 0.003772 | 0.007001 | 0.56866 | 0.49584 | 0.67932 | 0.032764 | 0.01631 | 0.034928 | 0.002 | 0.002 | 0.002 | 0.010125 | 0.004 | 0.004 | 0.028505 | 0.01419 | 0.030388 | 198.1061 | 91.9227 | 195.1804
LBADEUR4CL1DPF | Delivery van | Diesel | Euro-4 light closed particulate filter | 2006-2011 | 0.13563 | 0.016548 | 0.067349 | 0.019271 | 0.003772 | 0.007001 | 0.56866 | 0.49584 | 0.67932 | 0.001 | 0.001 | 0.002 | 0.002 | 0.002 | 0.002 | 0.010125 | 0.004 | 0.004 | 0.0005 | 0.0005 | 0.0005 | 198.1061 | 91.9227 | 195.1804
LBADEUR4CL1HOF | Delivery van | Diesel | Euro-4 light half open particulate filter | 2006-2011 | 0.13563 | 0.016548 | 0.067349 | 0.019271 | 0.003772 | 0.007001 | 0.56866 | 0.49584 | 0.67932 | 0.021297 | 0.010601 | 0.022703 | 0.002 | 0.002 | 0.002 | 0.010125 | 0.004 | 0.004 | 0.018528 | 0.009224 | 0.019752 | 198.1061 | 91.9227 | 195.1804
LBADEUR4CL2 | Delivery van | Diesel | Euro-4 medium weight | 2005-2011 | 0.13563 | 0.016548 | 0.067349 | 0.019271 | 0.003772 | 0.007001 | 0.56866 | 0.49584 | 0.67932 | 0.032764 | 0.01631 | 0.034928 | 0.002 | 0.002 | 0.002 | 0.010125 | 0.004 | 0.004 | 0.028505 | 0.01419 | 0.030388 | 198.1061 | 91.9227 | 195.1804
LBADEUR4CL2DPF | Delivery van | Diesel | Euro-4 medium weight closed particulate filter | 2006-2011 | 0.13563 | 0.016548 | 0.067349 | 0.019271 | 0.003772 | 0.007001 | 0.56866 | 0.49584 | 0.67932 | 0.001 | 0.001 | 0.002 | 0.002 | 0.002 | 0.002 | 0.010125 | 0.004 | 0.004 | 0.0005 | 0.0005 | 0.0005 | 198.1061 | 91.9227 | 195.1804
LBADEUR4CL2HOF | Delivery van | Diesel | Euro-4 medium weight half open particulate filter | 2006-2011 | 0.13563 | 0.016548 | 0.067349 | 0.019271 | 0.003772 | 0.007001 | 0.56866 | 0.49584 | 0.67932 | 0.021297 | 0.010601 | 0.022703 | 0.002 | 0.002 | 0.002 | 0.010125 | 0.004 | 0.004 | 0.018528 | 0.009224 | 0.019752 | 198.1061 | 91.9227 | 195.1804
LBADEUR4CL3 | Delivery van | Diesel | Euro-4 heavy | 2005-2011 | 0.13475 | 0.016688 | 0.067394 | 0.019731 | 0.003507 | 0.007273 | 1.4368 | 0.85971 | 1.2913 | 0.078634 | 0.039144 | 0.083828 | 0.002 | 0.002 | 0.002 | 0.010125 | 0.004 | 0.004 | 0.068411 | 0.034055 | 0.072931 | 310.2526 | 143.3331 | 272.148
LBADEUR4CL3DPF | Delivery van | Diesel | Euro-4 heavy closed particulate filter | 2006-2011 | 0.13475 | 0.016688 | 0.067394 | 0.019731 | 0.003507 | 0.007273 | 1.4368 | 0.85971 | 1.2913 | 0.001 | 0.001 | 0.002 | 0.002 | 0.002 | 0.002 | 0.010125 | 0.004 | 0.004 | 0.0005 | 0.0005 | 0.0005 | 310.2526 | 143.3331 | 272.148
LBADEUR4CL3HOF | Delivery van | Diesel | Euro-4 heavy half open particulate filter | 2006-2011 | 0.13475 | 0.016688 | 0.067394 | 0.019731 | 0.003507 | 0.007273 | 1.4368 | 0.85971 | 1.2913 | 0.051112 | 0.025444 | 0.054488 | 0.002 | 0.002 | 0.002 | 0.010125 | 0.004 | 0.004 | 0.044467 | 0.022136 | 0.047405 | 310.2526 | 143.3331 | 272.148
LBADEUR5CL1 | Delivery van | Diesel | Euro-5 light | 2009-2014 | 0.035012 | 0.019649 | 0.007899 | 0.005875 | 0.004174 | 0.002647 | 0.67475 | 0.53118 | 0.58792 | 0.001 | 0.001 | 0.002 | 0.002 | 0.002 | 0.002 | 0.010125 | 0.004 | 0.004 | 0.0005 | 0.0005 | 0.0005 | 187.0555 | 147.7437 | 152.5677
LBADEUR5CL2 | Delivery van | Diesel | Euro-5 medium weight | 2009-2014 | 0.035012 | 0.019649 | 0.007899 | 0.005875 | 0.004174 | 0.002647 | 0.67475 | 0.53118 | 0.58792 | 0.001 | 0.001 | 0.002 | 0.002 | 0.002 | 0.002 | 0.010125 | 0.004 | 0.004 | 0.0005 | 0.0005 | 0.0005 | 187.0555 | 147.7437 | 152.5677
LBADEUR5CL3 | Delivery van | Diesel | Euro-5 heavy | 2009-2014 | 0.052519 | 0.029474 | 0.011849 | 0.007403 | 0.00526 | 0.003335 | 1.5964 | 1.2889 | 1.5319 | 0.001 | 0.001 | 0.002 | 0.002 | 0.002 | 0.002 | 0.010125 | 0.004 | 0.004 | 0.0005 | 0.0005 | 0.0005 | 242.6558 | 201.9497 | 242.5901
LBADPR82LCH | Delivery van | Diesel | Pre-Euro | before 1983 | 2.9892 | 1.3933 | 1.1521 | 1.6132 | 0.96306 | 1.0159 | 1.9944 | 1.8193 | 1.2826 | 2.3725 | 1.1431 | 0.40628 | 0.001 | 0.001 | 0.001 | 0 | 0 | 0 | 1.3049 | 0.62871 | 0.22346 | 245.611 | 146.836 | 145.1511
LBADPR82ZWA | Delivery van | Diesel | Pre-Euro | before 1983 | 3.6535 | 1.7416 | 1.1721 | 1.9639 | 1.2038 | 1.035 | 2.4843 | 2.2741 | 1.2925 | 2.3725 | 1.1431 | 0.40807 | 0.001 | 0.001 | 0.001 | 0 | 0 | 0 | 1.3049 | 0.62871 | 0.22444 | 358.6181 | 216.5796 | 213.9412
LBAEZEEV | Delivery van | Electricity | - | all | 0 | 0 | 0 | 0 | 0 | 0 | 0 | 0 | 0 | 0 | 0 | 0 | 0 | 0 | 0 | 0 | 0 | 0 | 0 | 0 | 0 | 0 | 0 | 0
LBAL1982 | Delivery van | LPG | Pre-Euro | 1982 | 6.5691 | 3.0365 | 1.8272 | 2.7115 | 2.0727 | 1.4575 | 2.9491 | 3.01 | 2.5036 | 0.017 | 0.009877 | 0.013782 | 0.002 | 0.002 | 0.002 | 0 | 0 | 0 | 0.00425 | 0.002469 | 0.003446 | 282.5797 | 168.6086 | 138.3412
LBAL1983 | Delivery van | LPG | Pre-Euro | 1983 | 6.5691 | 3.0365 | 1.8272 | 2.7115 | 2.0727 | 1.4575 | 2.9491 | 3.01 | 2.5036 | 0.017 | 0.009877 | 0.013782 | 0.002 | 0.002 | 0.002 | 0 | 0 | 0 | 0.00425 | 0.002469 | 0.003446 | 282.5797 | 168.6086 | 138.3412
LBAL1984 | Delivery van | LPG | Pre-Euro | 1984 | 6.5691 | 3.0365 | 1.8272 | 2.7115 | 2.0727 | 1.4575 | 2.9491 | 3.01 | 2.5036 | 0.017 | 0.009877 | 0.013782 | 0.002 | 0.002 | 0.002 | 0 | 0 | 0 | 0.00425 | 0.002469 | 0.003446 | 282.5797 | 168.6086 | 138.3412
LBAL1985 | Delivery van | LPG | Pre-Euro | 1985 | 6.5691 | 3.0365 | 1.8272 | 2.7115 | 2.0727 | 1.4575 | 2.9491 | 3.01 | 2.5036 | 0.017 | 0.009877 | 0.013782 | 0.002 | 0.002 | 0.002 | 0 | 0 | 0 | 0.00425 | 0.002469 | 0.003446 | 282.5797 | 168.6086 | 138.3412
LBAL1986 | Delivery van | LPG | Pre-Euro | 1986 | 6.4293 | 2.9044 | 1.7197 | 2.5438 | 1.9539 | 1.3705 | 2.8373 | 2.8912 | 2.4047 | 0.017 | 0.009877 | 0.013782 | 0.002 | 0.002 | 0.002 | 0 | 0 | 0 | 0.00425 | 0.002469 | 0.003446 | 282.5797 | 168.6086 | 138.3412
LBAL1987 | Delivery van | LPG | Pre-Euro | 1987 | 6.4293 | 2.9044 | 1.7197 | 2.5438 | 1.9539 | 1.3705 | 2.8373 | 2.8912 | 2.4047 | 0.017 | 0.009877 | 0.013782 | 0.002 | 0.002 | 0.002 | 0 | 0 | 0 | 0.00425 | 0.002469 | 0.003446 | 282.5797 | 168.6086 | 138.3412
LBAL1988 | Delivery van | LPG | Pre-Euro | 1988 | 6.4293 | 2.9044 | 1.7197 | 2.5438 | 1.9539 | 1.3705 | 2.8373 | 2.8912 | 2.4047 | 0.017 | 0.009877 | 0.013782 | 0.002 | 0.002 | 0.002 | 0 | 0 | 0 | 0.00425 | 0.002469 | 0.003446 | 282.5797 | 168.6086 | 138.3412
LBAL1989 | Delivery van | LPG | Pre-Euro | 1989 | 6.4293 | 2.9044 | 1.7197 | 2.5438 | 1.9539 | 1.3705 | 2.8373 | 2.8912 | 2.4047 | 0.017 | 0.009877 | 0.013782 | 0.002 | 0.002 | 0.002 | 0 | 0 | 0 | 0.00425 | 0.002469 | 0.003446 | 282.5797 | 168.6086 | 138.3412
LBAL1990 | Delivery van | LPG | Pre-Euro | 1990 | 6.4293 | 2.9044 | 1.7197 | 2.5438 | 1.9539 | 1.3705 | 2.8373 | 2.8912 | 2.4047 | 0.017 | 0.009877 | 0.013782 | 0.002 | 0.002 | 0.002 | 0 | 0 | 0 | 0.00425 | 0.002469 | 0.003446 | 282.5797 | 168.6086 | 138.3412
LBAL1991 | Delivery van | LPG | Pre-Euro | 1991 | 6.4293 | 2.9044 | 1.7197 | 2.5438 | 1.9539 | 1.3705 | 2.8373 | 2.8912 | 2.4047 | 0.017 | 0.009877 | 0.013782 | 0.002 | 0.002 | 0.002 | 0 | 0 | 0 | 0.00425 | 0.002469 | 0.003446 | 282.5797 | 168.6086 | 138.3412
LBAL1992 | Delivery van | LPG | Pre-Euro | 1992 | 6.4293 | 2.9044 | 1.7197 | 2.5438 | 1.9539 | 1.3705 | 2.8373 | 2.8912 | 2.4047 | 0.017 | 0.009877 | 0.013782 | 0.002 | 0.002 | 0.002 | 0 | 0 | 0 | 0.00425 | 0.002469 | 0.003446 | 282.5797 | 168.6086 | 138.3412
LBALEUR1 | Delivery van | LPG | Euro-1 | 1993-1996 | 8.7157 | 14.865 | 5.2163 | 0.50873 | 0.11455 | 0.2521 | 1.5062 | 1.3595 | 1.0179 | 0.00695 | 0.005065 | 0.004996 | 0.07 | 0.13223 | 0.073915 | 0.0267 | 0.013 | 0.008 | 0.001737 | 0.001266 | 0.001249 | 288.5755 | 173.1475 | 132.1462
LBALEUR2 | Delivery van | LPG | Euro-2 | 1995-2000 | 6.1027 | 10.844 | 3.5433 | 0.31208 | 0.049496 | 0.10226 | 0.57741 | 0.51114 | 0.59853 | 0.00695 | 0.005065 | 0.004996 | 0.084692 | 0.14917 | 0.083959 | 0.01645 | 0.003 | 0.002 | 0.001737 | 0.001266 | 0.001249 | 251.1444 | 149.855 | 162.7454
LBALEUR3 | Delivery van | LPG | Euro-3 | 2000-2004 | 1.7323 | 1.2295 | 2.0966 | 0.28123 | 0.064664 | 0.038108 | 0.35959 | 0.29846 | 0.20966 | 0.00345 | 0.001565 | 0.004996 | 0.058468 | 0.029541 | 0.065016 | 0.00635 | 0.002 | 0.001 | 0.000517 | 0.000235 | 0.000749 | 229.2719 | 150.5899 | 171.4167
LBALEUR4 | Delivery van | LPG | Euro-4 | 2003-2010 | 1.052 | 0.48337 | 0.7694 | 0.22269 | 0.035929 | 0.021539 | 0.16868 | 0.14704 | 0.039535 | 0.00345 | 0.001565 | 0.004996 | 0.037734 | 0.029497 | 0.06492 | 0.003 | 0.002 | 0.002 | 0.000517 | 0.000235 | 0.000749 | 222.6005 | 146.1497 | 159.8435
LBALEUR5 | Delivery van | LPG | Euro-5 | 2009-2014 | 0.8416 | 0.3867 | 0.61552 | 0.17815 | 0.028743 | 0.017231 | 0.13494 | 0.11763 | 0.031628 | 0.00276 | 0.001252 | 0.004996 | 0.018245 | 0.029454 | 0.064824 | 0.003 | 0.002 | 0.002 | 0.000414 | 0.000188 | 0.000749 | 201.2502 | 132.132 | 144.5125
LBALEUR6 | Delivery van | LPG | Euro-6 | 2014 and later | 0.8416 | 0.3867 | 0.6008 | 0.17815 | 0.028743 | 0.016903 | 0.13494 | 0.11763 | 0.028716 | 0.00276 | 0.001252 | 0.004996 | 0.008811 | 0.02941 | 0.064728 | 0.003 | 0.002 | 0.002 | 0.000414 | 0.000188 | 0.000749 | 180.2309 | 118.3316 | 129.419
LBALPR82 | Delivery van | LPG | pre-Euro | before 1983 | 6.5691 | 3.0365 | 1.8272 | 2.7115 | 2.0727 | 1.4575 | 2.9491 | 3.01 | 2.5036 | 0.017 | 0.009877 | 0.013782 | 0.002 | 0.002 | 0.002 | 0 | 0 | 0 | 0.00425 | 0.002469 | 0.003446 | 282.5797 | 168.6086 | 138.3412
LBALR3WC | Delivery van | LPG | Pre-Euro regulated catalytic converter | 1991-1994 | 14.802 | 14.865 | 5.2163 | 1.0208 | 0.11455 | 0.2521 | 1.5005 | 1.3595 | 1.0179 | 0.00695 | 0.005065 | 0.005061 | 0.002 | 0.002 | 0.002 | 0 | 0 | 0 | 0.001737 | 0.001266 | 0.001265 | 288.5755 | 173.1475 | 132.1462
LBEDEUR5 | Delivery van | Diesel | Euro-5 plug-in hybrid | 2010-2014 | 0.081017 | 0.009 | 0.00404 | 0.011751 | 0.0018 | 0.001363 | 0.27617 | 0.30477 | 0.51105 | 0.00422 | 0.0021 | 0.004498 | 0.001 | 0.001 | 0.001 | 0.0071 | 0.0028 | 0.0028 | 0.000422 | 0.00021 | 0.00045 | 219.8817 | 119.2316 | 192.8724
LBEDEUR6 | Delivery van | Diesel | Euro-6 plug-in hybrid | 2014 and later | 0.081378 | 0.009929 | 0.040409 | 0.011563 | 0.002263 | 0.004201 | 0.10809 | 0.09425 | 0.12913 | 0.003145 | 0.001566 | 0.003353 | 0.001 | 0.001 | 0.001 | 0.003 | 0.002 | 0.002 | 0.000315 | 0.000157 | 0.000335 | 206.521 | 117.7038 | 192.3321
LBFBEUR0 | Moped | Petrol | Euro-0 | 1999 and older | 10 | 10 | 0 | 6 | 6 | 0 | 0.05 | 0.05 | 0 | 0.04 | 0.04 | 0 | 0 | 0 | 0 | 0.001 | 0.001 | 0.001 | 0.004 | 0.004 | 0.004 | 0 | 0 | 0
LBFEZEEV | Moped | Electricity | - | all | 0 | 0 | 0 | 0 | 0 | 0 | 0 | 0 | 0 | 0 | 0 | 0 | 0 | 0 | 0 | 0 | 0 | 0 | 0 | 0 | 0 | 0 | 0 | 0
LMFBEUR0 | Motorcycle | Petrol | Euro-0 | 1999 and older | 29.113 | 17.362 | 27.9862 | 3.9979 | 1.6268 | 1.4326 | 0.095329 | 0.16828 | 0.40863 | 0.016568 | 0.016568 | 0.017146 | 0.002 | 0.002 | 0.002 | 0.002 | 0.002 | 0.002 | 0.002485 | 0.002485 | 0.002572 | 156.25 | 88.465 | 120.1995
LMFBEUR1 | Motorcycle | Petrol | Euro-1 | 1998 and later | 11.865 | 6.0749 | 18.4168 | 1.4426 | 0.66458 | 0.44896 | 0.1417 | 0.22494 | 0.4787 | 0.015475 | 0.015475 | 0.016243 | 0.002 | 0.002 | 0.002 | 0.002 | 0.002 | 0.002 | 0.003869 | 0.003869 | 0.004061 | 109.52 | 89.903 | 140.5321
LMFEZEEV | Motorcycle | Electricity | - | all | 0 | 0 | 0 | 0 | 0 | 0 | 0 | 0 | 0 | 0 | 0 | 0 | 0 | 0 | 0 | 0 | 0 | 0 | 0 | 0 | 0 | 0 | 0 | 0
LPAB1982LCH | Passenger car | Petrol | Pre-Euro light | 1982 | 20.7579 | 6.3381 | 11.9969 | 3.9168 | 1.23 | 2.0011 | 1.9201 | 1.8024 | 3.9224 | 0.046 | 0.0315 | 0.031502 | 0.002 | 0.002 | 0.002 | 0 | 0 | 0 | 0.0092 | 0.0063 | 0.0063 | 272.056 | 194.5176 | 168.7237
LPAB1982MED | Passenger car | Petrol | Pre-Euro medium weight | 1982 | 24.2625 | 7.3522 | 13.9055 | 4.2811 | 1.353 | 2.1864 | 2.2863 | 2.1411 | 4.678 | 0.046 | 0.0315 | 0.031502 | 0.002 | 0.002 | 0.002 | 0 | 0 | 0 | 0.0092 | 0.0063 | 0.0063 | 272.056 | 194.5176 | 168.7237
LPAB1982ZWA | Passenger car | Petrol | Pre-Euro heavy | 1982 | 28.3062 | 8.6198 | 16.3594 | 4.6845 | 1.476 | 2.4087 | 2.6748 | 2.5015 | 5.467 | 0.046 | 0.0315 | 0.031502 | 0.002 | 0.002 | 0.002 | 0 | 0 | 0 | 0.0092 | 0.0063 | 0.0063 | 272.056 | 194.5176 | 168.7237
LPAB1983LCH | Passenger car | Petrol | Pre-Euro light | 1983 | 20.7901 | 6.3475 | 12.0145 | 3.9203 | 1.2312 | 2.0028 | 1.8373 | 1.7209 | 3.7477 | 0.042 | 0.028547 | 0.028549 | 0.002 | 0.002 | 0.002 | 0 | 0 | 0 | 0.0084 | 0.005709 | 0.00571 | 272.056 | 194.5176 | 168.7237
LPAB1983MED | Passenger car | Petrol | Pre-Euro medium weight | 1983 | 24.3002 | 7.3631 | 13.9259 | 4.2849 | 1.3543 | 2.1883 | 2.1877 | 2.0442 | 4.4696 | 0.042 | 0.028547 | 0.028549 | 0.002 | 0.002 | 0.002 | 0 | 0 | 0 | 0.0084 | 0.005709 | 0.00571 | 272.056 | 194.5176 | 168.7237
LPAB1983ZWA | Passenger car | Petrol | Pre-Euro heavy | 1983 | 28.3502 | 8.6326 | 16.3834 | 4.6887 | 1.4774 | 2.4108 | 2.5594 | 2.3884 | 5.2234 | 0.042 | 0.028547 | 0.028549 | 0.002 | 0.002 | 0.002 | 0 | 0 | 0 | 0.0084 | 0.005709 | 0.00571 | 272.056 | 194.5176 | 168.7237
LPAB1984LCH | Passenger car | Petrol | Pre-Euro light | 1984 | 19.3012 | 5.8197 | 11.1659 | 3.6569 | 1.1577 | 1.8644 | 1.8405 | 1.7238 | 3.7543 | 0.038 | 0.025594 | 0.025595 | 0.002 | 0.002 | 0.002 | 0 | 0 | 0 | 0.0076 | 0.005119 | 0.005119 | 272.056 | 194.5176 | 168.7237
LPAB1984MED | Passenger car | Petrol | Pre-Euro medium weight | 1984 | 22.5598 | 6.7508 | 12.9423 | 3.9971 | 1.2735 | 2.0371 | 2.1915 | 2.0477 | 4.4775 | 0.038 | 0.025594 | 0.025595 | 0.002 | 0.002 | 0.002 | 0 | 0 | 0 | 0.0076 | 0.005119 | 0.005119 | 272.056 | 194.5176 | 168.7237
LPAB1984ZWA | Passenger car | Petrol | Pre-Euro heavy | 1984 | 26.3198 | 7.9147 | 15.2262 | 4.3737 | 1.3892 | 2.2442 | 2.5639 | 2.3925 | 5.2326 | 0.038 | 0.025594 | 0.025595 | 0.002 | 0.002 | 0.002 | 0 | 0 | 0 | 0.0076 | 0.005119 | 0.005119 | 272.056 | 194.5176 | 168.7237
LPAB1985LCH | Passenger car | Petrol | Pre-Euro light | 1985 | 17.7124 | 5.38 | 10.2183 | 3.4029 | 1.0747 | 1.7398 | 1.8437 | 1.7268 | 3.7609 | 0.034 | 0.022641 | 0.022642 | 0.002 | 0.002 | 0.002 | 0 | 0 | 0 | 0.0068 | 0.004528 | 0.004528 | 272.056 | 194.5176 | 168.7237
LPAB1985MED | Passenger car | Petrol | Pre-Euro medium weight | 1985 | 20.7028 | 6.2407 | 11.844 | 3.7195 | 1.1822 | 1.9009 | 2.1954 | 2.0512 | 4.4853 | 0.034 | 0.022641 | 0.022642 | 0.002 | 0.002 | 0.002 | 0 | 0 | 0 | 0.0068 | 0.004528 | 0.004528 | 272.056 | 194.5176 | 168.7237
LPAB1985ZWA | Passenger car | Petrol | Pre-Euro heavy | 1985 | 24.1532 | 7.3167 | 13.9341 | 4.07 | 1.2896 | 2.0942 | 2.5684 | 2.3966 | 5.2418 | 0.034 | 0.022641 | 0.022642 | 0.002 | 0.002 | 0.002 | 0 | 0 | 0 | 0.0068 | 0.004528 | 0.004528 | 272.056 | 194.5176 | 168.7237
LPAB1986LCH | Passenger car | Petrol | Pre-Euro light | 1986 | 15.242 | 4.783 | 8.635 | 2.9987 | 0.96633 | 1.5352 | 1.7314 | 1.6537 | 3.7112 | 0.03 | 0.019688 | 0.019689 | 0.002 | 0.002 | 0.002 | 0 | 0 | 0 | 0.006 | 0.003938 | 0.003938 | 272.056 | 194.5176 | 168.7237
LPAB1986MED | Passenger car | Petrol | Pre-Euro medium weight | 1986 | 17.8153 | 5.5482 | 10.0088 | 3.2776 | 1.063 | 1.6773 | 2.0617 | 1.9644 | 4.4261 | 0.03 | 0.019688 | 0.019689 | 0.002 | 0.002 | 0.002 | 0 | 0 | 0 | 0.006 | 0.003938 | 0.003938 | 272.056 | 194.5176 | 168.7237
LPAB1986ZWA | Passenger car | Petrol | Pre-Euro heavy | 1986 | 20.7845 | 6.5048 | 11.775 | 3.5864 | 1.1596 | 1.8479 | 2.4119 | 2.2951 | 5.1725 | 0.03 | 0.019688 | 0.019689 | 0.002 | 0.002 | 0.002 | 0 | 0 | 0 | 0.006 | 0.003938 | 0.003938 | 272.056 | 194.5176 | 168.7237
LPAB1987LCH | Passenger car | Petrol | Pre-Euro light | 1987 | 14.0214 | 4.7362 | 7.6433 | 3.0354 | 0.9791 | 1.561 | 1.76 | 1.6737 | 3.7411 | 0.03 | 0.017719 | 0.023627 | 0.002 | 0.002 | 0.002 | 0 | 0 | 0 | 0.006 | 0.003544 | 0.004725 | 272.056 | 194.5176 | 168.7237
LPAB1987MED | Passenger car | Petrol | Pre-Euro medium weight | 1987 | 16.3886 | 5.494 | 8.8593 | 3.3177 | 1.077 | 1.7055 | 2.0957 | 1.9881 | 4.4617 | 0.03 | 0.017719 | 0.023627 | 0.002 | 0.002 | 0.002 | 0 | 0 | 0 | 0.006 | 0.003544 | 0.004725 | 272.056 | 194.5176 | 168.7237
LPAB1987ZWA | Passenger car | Petrol | Pre-Euro heavy | 1987 | 19.1201 | 6.4412 | 10.4227 | 3.6304 | 1.1749 | 1.879 | 2.4518 | 2.3228 | 5.2142 | 0.03 | 0.017719 | 0.023627 | 0.002 | 0.002 | 0.002 | 0 | 0 | 0 | 0.006 | 0.003544 | 0.004725 | 272.056 | 194.5176 | 168.7237
LPAB1988LCH | Passenger car | Petrol | Pre-Euro light | 1988 | 12.6704 | 4.6662 | 6.5106 | 2.8339 | 0.96996 | 1.495 | 1.6104 | 1.5999 | 3.7856 | 0.03 | 0.017719 | 0.023627 | 0.002 | 0.002 | 0.002 | 0 | 0 | 0 | 0.006 | 0.003544 | 0.004725 | 272.056 | 194.5176 | 168.7237
LPAB1988MED | Passenger car | Petrol | Pre-Euro medium weight | 1988 | 14.8095 | 5.4128 | 7.5464 | 3.0975 | 1.067 | 1.6335 | 1.9176 | 1.9005 | 4.5148 | 0.03 | 0.017719 | 0.023627 | 0.002 | 0.002 | 0.002 | 0 | 0 | 0 | 0.006 | 0.003544 | 0.004725 | 272.056 | 194.5176 | 168.7237
LPAB1988ZWA | Passenger car | Petrol | Pre-Euro heavy | 1988 | 17.2778 | 6.346 | 8.8781 | 3.3894 | 1.1639 | 1.7996 | 2.2434 | 2.2205 | 5.2762 | 0.03 | 0.017719 | 0.023627 | 0.002 | 0.002 | 0.002 | 0 | 0 | 0 | 0.006 | 0.003544 | 0.004725 | 272.056 | 194.5176 | 168.7237
LPAB1989LCH | Passenger car | Petrol | Pre-Euro light | 1989 | 12.2551 | 4.5955 | 6.1422 | 2.6207 | 0.95384 | 1.4066 | 1.4432 | 1.5024 | 3.726 | 0.03 | 0.017719 | 0.023627 | 0.002 | 0.002 | 0.002 | 0 | 0 | 0 | 0.006 | 0.003544 | 0.004725 | 272.056 | 194.5176 | 168.7237
LPAB1989MED | Passenger car | Petrol | Pre-Euro medium weight | 1989 | 14.3242 | 5.3308 | 7.1194 | 2.8645 | 1.0492 | 1.5369 | 1.7185 | 1.7846 | 4.4437 | 0.03 | 0.017719 | 0.023627 | 0.002 | 0.002 | 0.002 | 0 | 0 | 0 | 0.006 | 0.003544 | 0.004725 | 272.056 | 194.5176 | 168.7237
LPAB1989ZWA | Passenger car | Petrol | Pre-Euro heavy | 1989 | 16.7115 | 6.2499 | 8.3758 | 3.1344 | 1.1446 | 1.6932 | 2.0105 | 2.0851 | 5.1931 | 0.03 | 0.017719 | 0.023627 | 0.002 | 0.002 | 0.002 | 0 | 0 | 0 | 0.006 | 0.003544 | 0.004725 | 272.056 | 194.5176 | 168.7237
LPAB1990LCH | Passenger car | Petrol | Pre-Euro light | 1990 | 13.4795 | 4.6423 | 7.1286 | 2.5268 | 0.93466 | 1.3567 | 1.3665 | 1.442 | 3.5917 | 0.03 | 0.017719 | 0.023627 | 0.002 | 0.002 | 0.002 | 0 | 0 | 0 | 0.006 | 0.003544 | 0.004725 | 272.056 | 194.5176 | 168.7237
LPAB1990MED | Passenger car | Petrol | Pre-Euro medium weight | 1990 | 15.7553 | 5.385 | 8.2627 | 2.7619 | 1.0281 | 1.4823 | 1.6272 | 1.713 | 4.2836 | 0.03 | 0.017719 | 0.023627 | 0.002 | 0.002 | 0.002 | 0 | 0 | 0 | 0.006 | 0.003544 | 0.004725 | 272.056 | 194.5176 | 168.7237
LPAB1990ZWA | Passenger car | Petrol | Pre-Euro heavy | 1990 | 18.3811 | 6.3135 | 9.7208 | 3.0221 | 1.1216 | 1.6331 | 1.9036 | 2.0014 | 5.0061 | 0.03 | 0.017719 | 0.023627 | 0.002 | 0.002 | 0.002 | 0 | 0 | 0 | 0.006 | 0.003544 | 0.004725 | 272.056 | 194.5176 | 168.7237
LPAB1991LCH | Passenger car | Petrol | Pre-Euro light | 1991 | 13.1344 | 4.658 | 6.8799 | 2.8172 | 0.97782 | 1.4717 | 1.622 | 1.6282 | 3.826 | 0.03 | 0.017719 | 0.023627 | 0.002 | 0.002 | 0.002 | 0 | 0 | 0 | 0.006 | 0.003544 | 0.004725 | 272.056 | 194.5176 | 168.7237
LPAB1991MED | Passenger car | Petrol | Pre-Euro medium weight | 1991 | 15.3518 | 5.4032 | 7.9744 | 3.0793 | 1.0756 | 1.608 | 1.9314 | 1.9341 | 4.563 | 0.03 | 0.017719 | 0.023627 | 0.002 | 0.002 | 0.002 | 0 | 0 | 0 | 0.006 | 0.003544 | 0.004725 | 272.056 | 194.5176 | 168.7237
LPAB1991ZWA | Passenger car | Petrol | Pre-Euro heavy | 1991 | 17.9105 | 6.3348 | 9.3817 | 3.3694 | 1.1734 | 1.7715 | 2.2596 | 2.2597 | 5.3325 | 0.03 | 0.017719 | 0.023627 | 0.002 | 0.002 | 0.002 | 0 | 0 | 0 | 0.006 | 0.003544 | 0.004725 | 272.056 | 194.5176 | 168.7237
LPAB1992LCH | Passenger car | Petrol | Pre-Euro light | 1992 | 11.6286 | 4.4288 | 5.7843 | 2.6531 | 0.94199 | 1.4091 | 1.484 | 1.5143 | 3.6382 | 0.03 | 0.017719 | 0.023627 | 0.002 | 0.002 | 0.002 | 0 | 0 | 0 | 0.006 | 0.003544 | 0.004725 | 272.056 | 194.5176 | 168.7237
LPAB1992MED | Passenger car | Petrol | Pre-Euro medium weight | 1992 | 13.5919 | 5.1374 | 6.7045 | 2.8999 | 1.0362 | 1.5396 | 1.7671 | 1.7988 | 4.3391 | 0.03 | 0.017719 | 0.023627 | 0.002 | 0.002 | 0.002 | 0 | 0 | 0 | 0.006 | 0.003544 | 0.004725 | 272.056 | 194.5176 | 168.7237
LPAB1992ZWA | Passenger car | Petrol | Pre-Euro heavy | 1992 | 15.8572 | 6.0232 | 7.8876 | 3.1731 | 1.1304 | 1.6961 | 2.0673 | 2.1017 | 5.0708 | 0.03 | 0.017719 | 0.023627 | 0.002 | 0.002 | 0.002 | 0 | 0 | 0 | 0.006 | 0.003544 | 0.004725 | 272.056 | 194.5176 | 168.7237
LPABEUR1 | Passenger car | Petrol | Euro-1 | 1993-1996 | 10.033 | 4.5753 | 1.6551 | 0.63589 | 0.30418 | 0.08082 | 0.72439 | 0.47458 | 0.24975 | 0.006702 | 0.00676 | 0.002453 | 0.07 | 0.13223 | 0.073915 | 0.0267 | 0.013 | 0.008 | 0.001675 | 0.00169 | 0.000613 | 288.2202 | 140.6352 | 203.4481
LPABEUR2 | Passenger car | Petrol | Euro-2 | 1995-2000 | 10.6833 | 4.3987 | 3.4073 | 0.5132 | 0.23336 | 0.065353 | 0.46842 | 0.21298 | 0.19837 | 0.00462 | 0.00231 | 0.004996 | 0.084692 | 0.14917 | 0.083959 | 0.0166 | 0.004 | 0.002 | 0.001155 | 0.000577 | 0.001249 | 284.7115 | 143.2735 | 202.9555
LPABEUR3 | Passenger car | Petrol | Euro-3 | 2000-2004 | 6.6475 | 3.2906 | 1.8849 | 0.43743 | 0.21525 | 0.021583 | 0.3 | 0.3 | 0.3 | 0.00231 | 0.001155 | 0.002498 | 0.058468 | 0.029541 | 0.065016 | 0.00635 | 0.002 | 0.001 | 0.000347 | 0.000173 | 0.000375 | 254.6473 | 152.5841 | 203.5913
LPABEUR4 | Passenger car | Petrol | Euro-4 | 2003-2010 | 5.615 | 2.8732 | 1.6523 | 0.41967 | 0.21177 | 0.018869 | 0.25899 | 0.25414 | 0.25245 | 0.00231 | 0.001155 | 0.002498 | 0.037734 | 0.029497 | 0.06492 | 0.0029 | 0.0008 | 0.0007 | 0.000347 | 0.000173 | 0.000375 | 235.8676 | 149.2069 | 194.7513
LPABEUR5 | Passenger car | Petrol | Euro-5 | 2009-2014 | 4.492 | 2.2985 | 1.3218 | 0.33574 | 0.16941 | 0.015096 | 0.04313 | 0.019853 | 0.011743 | 0.001848 | 0.000924 | 0.002498 | 0.018245 | 0.029454 | 0.064824 | 0.0029 | 0.0008 | 0.0007 | 0.000277 | 0.000139 | 0.000375 | 213.2448 | 134.896 | 176.0721
LPABEUR6 | Passenger car | Petrol | Euro-6 | 2014 and later | 4.492 | 2.2985 | 1.3218 | 0.33574 | 0.16941 | 0.015096 | 0.04313 | 0.019853 | 0.011743 | 0.001848 | 0.000924 | 0.002498 | 0.008811 | 0.02941 | 0.064728 | 0.0029 | 0.0008 | 0.0007 | 0.000277 | 0.000139 | 0.000375 | 190.9728 | 120.807 | 157.6825
LPABO3WCLCH | Passenger car | Petrol | Unregulated catalytic converter light | 1989-1993 | 9.1362 | 3.9691 | 7.2496 | 1.6688 | 0.54846 | 0.7463 | 0.81472 | 0.94396 | 3.5605 | 0.012539 | 0.005292 | 0.006891 | 0.002 | 0.002 | 0.002 | 0 | 0 | 0 | 0.002508 | 0.001058 | 0.001378 | 272.056 | 194.5176 | 168.7237
LPABO3WCMED | Passenger car | Petrol | Unregulated catalytic converter medium weight | 1987-1993 | 9.7438 | 1.7043 | 1.73 | 0.96643 | 0.15428 | 0.14817 | 0.83634 | 1.0278 | 3.4655 | 0.012539 | 0.005292 | 0.006891 | 0.002 | 0.002 | 0.002 | 0 | 0 | 0 | 0.002508 | 0.001058 | 0.001378 | 272.056 | 194.5176 | 168.7237
LPABO3WCZWA | Passenger car | Petrol | Unregulated catalytic converter heavy weight | 1987-1993 | 9.7438 | 1.7043 | 1.73 | 0.96643 | 0.15428 | 0.14817 | 0.83634 | 1.0278 | 3.4655 | 0.012539 | 0.005292 | 0.006891 | 0.002 | 0.002 | 0.002 | 0 | 0 | 0 | 0.002508 | 0.001058 | 0.001378 | 272.056 | 194.5176 | 168.7237
LPABPR82LCH | Passenger car | Petrol | pre-Euro | before 1983 | 30.7499 | 9.2097 | 17.7198 | 5.1569 | 1.6254 | 2.6324 | 2.0889 | 1.9499 | 4.2507 | 0.0626 | 0.043755 | 0.040657 | 0.002 | 0.002 | 0.002 | 0 | 0 | 0 | 0.01252 | 0.008751 | 0.008131 | 272.056 | 194.5176 | 168.7237
LPABPR82MED | Passenger car | Petrol | pre-Euro | before 1984 | 35.9414 | 10.6833 | 20.5389 | 5.6366 | 1.7879 | 2.8761 | 2.4873 | 2.3163 | 5.0695 | 0.0626 | 0.043755 | 0.040657 | 0.002 | 0.002 | 0.002 | 0 | 0 | 0 | 0.01252 | 0.008751 | 0.008131 | 272.056 | 194.5176 | 168.7237
LPABPR82ZWA | Passenger car | Petrol | pre-Euro | before 1985 | 41.9316 | 12.5252 | 24.1634 | 6.1677 | 1.9504 | 3.1686 | 2.9099 | 2.7063 | 5.9244 | 0.0626 | 0.043755 | 0.040657 | 0.002 | 0.002 | 0.002 | 0 | 0 | 0 | 0.01252 | 0.008751 | 0.008131 | 272.056 | 194.5176 | 168.7237
LPABR3WC | Passenger car | Petrol | Pre-Euro regulated catalytic converter | 1987-1992 | 8.5494 | 4.5753 | 1.6133 | 0.51348 | 0.30418 | 0.073397 | 0.70074 | 0.47458 | 0.26397 | 0.00995 | 0.00676 | 0.006755 | 0.002 | 0.002 | 0.002 | 0 | 0 | 0 | 0.00199 | 0.001352 | 0.001351 | 288.2202 | 140.6352 | 203.4481
LPACEUR0 | Passenger car | CNG | pre-Euro | before 1992 | 14.5765 | 8.939 | 5.2737 | 1.6116 | 0.83779 | 0.62484 | 1.3371 | 2.6167 | 2.2119 | 0.00462 | 0.00231 | 0.004996 | 0 | 0 | 0 | 0 | 0 | 0 | 0.000924 | 0.000462 | 0 | 0 | 0 | 0
LPACEUR1 | Passenger car | CNG | Euro-1 | 1992-1994 | 8.8677 | 4.0315 | 1.6551 | 0.57362 | 0.27512 | 0.08082 | 0.52046 | 0.34297 | 0.1831 | 0.06702 | 0.00676 | 0.002453 | 0.07 | 0.13223 | 0.073915 | 0.027 | 0.013 | 0.008 | 0.016755 | 0.00169 | 0.000613 | 220.7767 | 107.7266 | 155.8412
LPACEUR2 | Passenger car | CNG | Euro-2 | 1995-2000 | 9.8863 | 4.0268 | 3.4073 | 0.45587 | 0.20661 | 0.065353 | 0.31833 | 0.14478 | 0.13322 | 0.00462 | 0.00231 | 0.004996 | 0.084692 | 0.14917 | 0.083959 | 0.017 | 0.004 | 0.002 | 0.001155 | 0.000577 | 0.001249 | 218.089 | 109.7475 | 155.464
LPACEUR3 | Passenger car | CNG | Euro-3 | 2000-2004 | 6.6475 | 3.2906 | 1.8849 | 0.43743 | 0.21525 | 0.021583 | 0.14798 | 0.059423 | 0.036017 | 0.00462 | 0.00231 | 0.004996 | 0.058468 | 0.029541 | 0.065016 | 0.006 | 0.002 | 0.001 | 0.000693 | 0.000347 | 0.000749 | 195.0598 | 116.8794 | 155.951
LPACEUR4 | Passenger car | CNG | Euro-4 | 2003-2010 | 2.3338 | 1.4916 | 1.164 | 0.39636 | 0.18611 | 0.084232 | 0.1629 | 0.071228 | 0.057196 | 0.00462 | 0.00231 | 0.004996 | 0.037734 | 0.029497 | 0.06492 | 0.003 | 0.001 | 0.001 | 0.000693 | 0.000347 | 0.000749 | 190.8314 | 99.2591 | 156.358
LPACEUR5 | Passenger car | CNG | Euro-5 | 2008-2013 | 1.8671 | 1.1933 | 0.93118 | 0.31709 | 0.14889 | 0.067386 | 0.13032 | 0.056982 | 0.045757 | 0.003696 | 0.001848 | 0.004996 | 0.018245 | 0.029454 | 0.064824 | 0.003 | 0.001 | 0.001 | 0.000554 | 0.000277 | 0.000749 | 172.5282 | 89.7388 | 141.3612
LPACEUR6 | Passenger car | CNG | Euro-6 | 2014 and later | 1.8671 | 1.1933 | 0.8954 | 0.31709 | 0.14889 | 0.064623 | 0.13032 | 0.056982 | 0.043532 | 0.003696 | 0.001848 | 0.004996 | 0.008811 | 0.02941 | 0.064728 | 0.003 | 0.001 | 0.001 | 0.000554 | 0.000277 | 0.000749 | 155.8383 | 81.0578 | 125.4681
LPAD1982LCH | Passenger car | Diesel | Pre-Euro light | 1982 | 1.8264 | 0.75 | 1.4177 | 0.48247 | 0.15482 | 0.16456 | 0.67307 | 0.45585 | 1.4801 | 0.62339 | 0.33028 | 0.23853 | 0.001 | 0.001 | 0.001 | 0 | 0 | 0 | 0.34286 | 0.18166 | 0.13119 | 240.0125 | 155.3709 | 170.2304
LPAD1982MED | Passenger car | Diesel | Pre-Euro medium weight | 1982 | 2.0547 | 0.75 | 1.4177 | 0.58404 | 0.18579 | 0.16456 | 0.89221 | 0.6078 | 1.4801 | 0.62339 | 0.33028 | 0.23853 | 0.001 | 0.001 | 0.001 | 0 | 0 | 0 | 0.34286 | 0.18166 | 0.13119 | 240.0125 | 155.3709 | 170.2304
LPAD1982ZWA | Passenger car | Diesel | Pre-Euro heavy | 1982 | 2.5113 | 0.9375 | 1.4177 | 0.71101 | 0.23223 | 0.16456 | 1.1113 | 0.75975 | 1.4801 | 0.62339 | 0.33028 | 0.23853 | 0.001 | 0.001 | 0.001 | 0 | 0 | 0 | 0.34286 | 0.18166 | 0.13119 | 240.0125 | 155.3709 | 170.2304
LPAD1983LCH | Passenger car | Diesel | Pre-Euro light | 1983 | 1.5655 | 0.65625 | 1.0906 | 0.40887 | 0.14622 | 0.15428 | 0.62611 | 0.44812 | 1.4253 | 0.52496 | 0.28767 | 0.21101 | 0.001 | 0.001 | 0.001 | 0 | 0 | 0 | 0.28873 | 0.15822 | 0.11606 | 240.0125 | 155.3709 | 170.2304
LPAD1983MED | Passenger car | Diesel | Pre-Euro medium weight | 1983 | 1.7612 | 0.65625 | 1.0906 | 0.49495 | 0.17547 | 0.15428 | 0.82996 | 0.5975 | 1.4253 | 0.52496 | 0.28767 | 0.21101 | 0.001 | 0.001 | 0.001 | 0 | 0 | 0 | 0.28873 | 0.15822 | 0.11606 | 240.0125 | 155.3709 | 170.2304
LPAD1983ZWA | Passenger car | Diesel | Pre-Euro heavy | 1983 | 2.1525 | 0.82031 | 1.0906 | 0.60255 | 0.21933 | 0.15428 | 1.0338 | 0.74687 | 1.4253 | 0.52496 | 0.28767 | 0.21101 | 0.001 | 0.001 | 0.001 | 0 | 0 | 0 | 0.28873 | 0.15822 | 0.11606 | 240.0125 | 155.3709 | 170.2304
LPAD1984LCH | Passenger car | Diesel | Pre-Euro light | 1984 | 1.3046 | 0.5625 | 0.87244 | 0.33528 | 0.12902 | 0.1337 | 0.58698 | 0.44812 | 1.3705 | 0.43747 | 0.2557 | 0.17431 | 0.001 | 0.001 | 0.001 | 0 | 0 | 0 | 0.24061 | 0.14064 | 0.095872 | 240.0125 | 155.3709 | 170.2304
LPAD1984MED | Passenger car | Diesel | Pre-Euro medium weight | 1984 | 1.4676 | 0.5625 | 0.87244 | 0.40586 | 0.15482 | 0.1337 | 0.77809 | 0.5975 | 1.3705 | 0.43747 | 0.2557 | 0.17431 | 0.001 | 0.001 | 0.001 | 0 | 0 | 0 | 0.24061 | 0.14064 | 0.095872 | 240.0125 | 155.3709 | 170.2304
LPAD1984ZWA | Passenger car | Diesel | Pre-Euro heavy | 1984 | 1.7938 | 0.70312 | 0.87244 | 0.49409 | 0.19353 | 0.1337 | 0.9692 | 0.74687 | 1.3705 | 0.43747 | 0.2557 | 0.17431 | 0.001 | 0.001 | 0.001 | 0 | 0 | 0 | 0.24061 | 0.14064 | 0.095872 | 240.0125 | 155.3709 | 170.2304
LPAD1985LCH | Passenger car | Diesel | Pre-Euro light | 1985 | 1.0436 | 0.46875 | 0.54528 | 0.26168 | 0.12042 | 0.12342 | 0.54002 | 0.4404 | 1.3157 | 0.33904 | 0.21309 | 0.14679 | 0.001 | 0.001 | 0.001 | 0 | 0 | 0 | 0.18647 | 0.1172 | 0.080734 | 240.0125 | 155.3709 | 170.2304
LPAD1985MED | Passenger car | Diesel | Pre-Euro medium weight | 1985 | 1.1741 | 0.46875 | 0.54528 | 0.31677 | 0.1445 | 0.12342 | 0.71584 | 0.5872 | 1.3157 | 0.33904 | 0.21309 | 0.14679 | 0.001 | 0.001 | 0.001 | 0 | 0 | 0 | 0.18647 | 0.1172 | 0.080734 | 240.0125 | 155.3709 | 170.2304
LPAD1985ZWA | Passenger car | Diesel | Pre-Euro heavy | 1985 | 1.435 | 0.58594 | 0.54528 | 0.38563 | 0.18063 | 0.12342 | 0.89166 | 0.73399 | 1.3157 | 0.33904 | 0.21309 | 0.14679 | 0.001 | 0.001 | 0.001 | 0 | 0 | 0 | 0.18647 | 0.1172 | 0.080734 | 240.0125 | 155.3709 | 170.2304
LPAD1986LCH | Passenger car | Diesel | Pre-Euro light | 1986 | 0.81665 | 0.39375 | 0.32716 | 0.19593 | 0.1082 | 0.10285 | 0.46692 | 0.42085 | 0.95934 | 0.30623 | 0.19178 | 0.14679 | 0.001 | 0.001 | 0.001 | 0 | 0 | 0 | 0.16842 | 0.10548 | 0.080734 | 240.0125 | 155.3709 | 170.2304
LPAD1986MED | Passenger car | Diesel | Pre-Euro medium weight | 1986 | 0.91873 | 0.39375 | 0.32716 | 0.23718 | 0.12984 | 0.11313 | 0.61894 | 0.56113 | 1.1238 | 0.30623 | 0.19178 | 0.14679 | 0.001 | 0.001 | 0.001 | 0 | 0 | 0 | 0.16842 | 0.10548 | 0.080734 | 240.0125 | 155.3709 | 170.2304
LPAD1986ZWA | Passenger car | Diesel | Pre-Euro heavy | 1986 | 1.1229 | 0.49219 | 0.32716 | 0.28874 | 0.16231 | 0.12342 | 0.77096 | 0.70142 | 1.2883 | 0.30623 | 0.19178 | 0.14679 | 0.001 | 0.001 | 0.001 | 0 | 0 | 0 | 0.16842 | 0.10548 | 0.080734 | 240.0125 | 155.3709 | 170.2304
LPAD1987LCH | Passenger car | Diesel | Pre-Euro light | 1987 | 0.81665 | 0.39375 | 0.32716 | 0.19593 | 0.1082 | 0.10285 | 0.46692 | 0.42085 | 0.95934 | 0.30623 | 0.19178 | 0.14679 | 0.001 | 0.001 | 0.001 | 0 | 0 | 0 | 0.16842 | 0.10548 | 0.080734 | 240.0125 | 155.3709 | 170.2304
LPAD1987MED | Passenger car | Diesel | Pre-Euro medium weight | 1987 | 0.91873 | 0.39375 | 0.32716 | 0.23718 | 0.12984 | 0.11313 | 0.61894 | 0.56113 | 1.1238 | 0.30623 | 0.19178 | 0.14679 | 0.001 | 0.001 | 0.001 | 0 | 0 | 0 | 0.16842 | 0.10548 | 0.080734 | 240.0125 | 155.3709 | 170.2304
LPAD1987ZWA | Passenger car | Diesel | Pre-Euro heavy | 1987 | 1.1229 | 0.49219 | 0.32716 | 0.28874 | 0.16231 | 0.12342 | 0.77096 | 0.70142 | 1.2883 | 0.30623 | 0.19178 | 0.14679 | 0.001 | 0.001 | 0.001 | 0 | 0 | 0 | 0.16842 | 0.10548 | 0.080734 | 240.0125 | 155.3709 | 170.2304
LPAD1988LCH | Passenger car | Diesel | Pre-Euro light | 1988 | 0.81665 | 0.39375 | 0.32716 | 0.19593 | 0.1082 | 0.10285 | 0.46692 | 0.42085 | 0.95934 | 0.30623 | 0.19178 | 0.14679 | 0.001 | 0.001 | 0.001 | 0 | 0 | 0 | 0.16842 | 0.10548 | 0.080734 | 240.0125 | 155.3709 | 170.2304
LPAD1988MED | Passenger car | Diesel | Pre-Euro medium weight | 1988 | 0.91873 | 0.39375 | 0.32716 | 0.23718 | 0.12984 | 0.11313 | 0.61894 | 0.56113 | 1.1238 | 0.30623 | 0.19178 | 0.14679 | 0.001 | 0.001 | 0.001 | 0 | 0 | 0 | 0.16842 | 0.10548 | 0.080734 | 240.0125 | 155.3709 | 170.2304
LPAD1988ZWA | Passenger car | Diesel | Pre-Euro heavy | 1988 | 1.1229 | 0.49219 | 0.32716 | 0.28874 | 0.16231 | 0.12342 | 0.77096 | 0.70142 | 1.2883 | 0.30623 | 0.19178 | 0.14679 | 0.001 | 0.001 | 0.001 | 0 | 0 | 0 | 0.16842 | 0.10548 | 0.080734 | 240.0125 | 155.3709 | 170.2304
LPAD1989LCH | Passenger car | Diesel | Pre-Euro light | 1989 | 0.81665 | 0.39375 | 0.32716 | 0.19593 | 0.1082 | 0.10285 | 0.46692 | 0.42085 | 0.95934 | 0.30623 | 0.19178 | 0.14679 | 0.001 | 0.001 | 0.001 | 0 | 0 | 0 | 0.16842 | 0.10548 | 0.080734 | 240.0125 | 155.3709 | 170.2304
LPAD1989MED | Passenger car | Diesel | Pre-Euro medium weight | 1989 | 0.91873 | 0.39375 | 0.32716 | 0.23718 | 0.12984 | 0.11313 | 0.61894 | 0.56113 | 1.1238 | 0.30623 | 0.19178 | 0.14679 | 0.001 | 0.001 | 0.001 | 0 | 0 | 0 | 0.16842 | 0.10548 | 0.080734 | 240.0125 | 155.3709 | 170.2304
LPAD1989ZWA | Passenger car | Diesel | Pre-Euro heavy | 1989 | 1.1229 | 0.49219 | 0.32716 | 0.28874 | 0.16231 | 0.12342 | 0.77096 | 0.70142 | 1.2883 | 0.30623 | 0.19178 | 0.14679 | 0.001 | 0.001 | 0.001 | 0 | 0 | 0 | 0.16842 | 0.10548 | 0.080734 | 240.0125 | 155.3709 | 170.2304
LPAD1990LCH | Passenger car | Diesel | Pre-Euro light | 1990 | 0.81665 | 0.39375 | 0.32716 | 0.19593 | 0.1082 | 0.10285 | 0.46692 | 0.42085 | 0.95934 | 0.30623 | 0.19178 | 0.14679 | 0.001 | 0.001 | 0.001 | 0 | 0 | 0 | 0.16842 | 0.10548 | 0.080734 | 240.0125 | 155.3709 | 170.2304
LPAD1990MED | Passenger car | Diesel | Pre-Euro medium weight | 1990 | 0.91873 | 0.39375 | 0.32716 | 0.23718 | 0.12984 | 0.11313 | 0.61894 | 0.56113 | 1.1238 | 0.30623 | 0.19178 | 0.14679 | 0.001 | 0.001 | 0.001 | 0 | 0 | 0 | 0.16842 | 0.10548 | 0.080734 | 240.0125 | 155.3709 | 170.2304
LPAD1990ZWA | Passenger car | Diesel | Pre-Euro heavy | 1990 | 1.1229 | 0.49219 | 0.32716 | 0.28874 | 0.16231 | 0.12342 | 0.77096 | 0.70142 | 1.2883 | 0.30623 | 0.19178 | 0.14679 | 0.001 | 0.001 | 0.001 | 0 | 0 | 0 | 0.16842 | 0.10548 | 0.080734 | 240.0125 | 155.3709 | 170.2304
LPAD1991LCH | Passenger car | Diesel | Pre-Euro light | 1991 | 0.81665 | 0.39375 | 0.32716 | 0.19593 | 0.1082 | 0.10285 | 0.46692 | 0.42085 | 0.95934 | 0.30623 | 0.19178 | 0.14679 | 0.001 | 0.001 | 0.001 | 0 | 0 | 0 | 0.16842 | 0.10548 | 0.080734 | 240.0125 | 155.3709 | 170.2304
LPAD1991MED | Passenger car | Diesel | Pre-Euro medium weight | 1991 | 0.91873 | 0.39375 | 0.32716 | 0.23718 | 0.12984 | 0.11313 | 0.61894 | 0.56113 | 1.1238 | 0.30623 | 0.19178 | 0.14679 | 0.001 | 0.001 | 0.001 | 0 | 0 | 0 | 0.16842 | 0.10548 | 0.080734 | 240.0125 | 155.3709 | 170.2304
LPAD1991ZWA | Passenger car | Diesel | Pre-Euro heavy | 1991 | 1.1229 | 0.49219 | 0.32716 | 0.28874 | 0.16231 | 0.12342 | 0.77096 | 0.70142 | 1.2883 | 0.30623 | 0.19178 | 0.14679 | 0.001 | 0.001 | 0.001 | 0 | 0 | 0 | 0.16842 | 0.10548 | 0.080734 | 240.0125 | 155.3709 | 170.2304
LPAD1992LCH | Passenger car | Diesel | Pre-Euro light | 1992 | 0.81665 | 0.39375 | 0.32716 | 0.19593 | 0.1082 | 0.10285 | 0.46692 | 0.42085 | 0.95934 | 0.30623 | 0.19178 | 0.14679 | 0.001 | 0.001 | 0.001 | 0 | 0 | 0 | 0.16842 | 0.10548 | 0.080734 | 240.0125 | 155.3709 | 170.2304
LPAD1992MED | Passenger car | Diesel | Pre-Euro medium weight | 1992 | 0.91873 | 0.39375 | 0.32716 | 0.23718 | 0.12984 | 0.11313 | 0.61894 | 0.56113 | 1.1238 | 0.30623 | 0.19178 | 0.14679 | 0.001 | 0.001 | 0.001 | 0 | 0 | 0 | 0.16842 | 0.10548 | 0.080734 | 240.0125 | 155.3709 | 170.2304
LPAD1992ZWA | Passenger car | Diesel | Pre-Euro heavy | 1992 | 1.1229 | 0.49219 | 0.32716 | 0.28874 | 0.16231 | 0.12342 | 0.77096 | 0.70142 | 1.2883 | 0.30623 | 0.19178 | 0.14679 | 0.001 | 0.001 | 0.001 | 0 | 0 | 0 | 0.16842 | 0.10548 | 0.080734 | 240.0125 | 155.3709 | 170.2304
LPADEUA6 | Passenger car | Diesel | Euro-6A | 2014-2018 | 0.000359 | 0.000201 | 0.000146 | 0.0157 | 0.0103 | 0.00979 | 0.428 | 0.344 | 0.41 | 0.001 | 0.001 | 0.002 | 0.0006 | 0.0004 | 0.0004 | 0.01125 | 0.004 | 0.004 | 0.0005 | 0.0005 | 0.0005 | 180.5911 | 134.6488 | 135.7573
LPADEUD6 | Passenger car | Diesel | Euro-6D | 2019 and later | 0.48733 | 0.25503 | 0.16647 | 0.017084 | 0.011757 | 0.013077 | 0.11406 | 0.085041 | 0.085741 | 0.001 | 0.001 | 0.002 | 0.036118 | 0.02693 | 0.027151 | 0.0225 | 0.008 | 0.008 | 0.0005 | 0.0005 | 0.0005 | 180.5911 | 134.6488 | 135.7573
LPADEUR1 | Passenger car | Diesel | Euro-1 | 1991-1996 | 1.2792 | 0.41099 | 0.16852 | 0.23023 | 0.090339 | 0.044324 | 1.0575 | 0.45347 | 0.69358 | 0.23622 | 0.10107 | 0.080865 | 0.001 | 0.001 | 0.001 | 0.002 | 0.004 | 0.004 | 0.16536 | 0.070752 | 0.056606 | 243.4881 | 131.9217 | 186.924
LPADEUR2 | Passenger car | Diesel | Euro-2 | 1996-2000 | 0.71627 | 0.24098 | 0.061249 | 0.12447 | 0.043039 | 0.016668 | 0.79995 | 0.54845 | 0.66616 | 0.11133 | 0.045303 | 0.091961 | 0.003 | 0.003 | 0.003 | 0.00445 | 0.006 | 0.006 | 0.089063 | 0.036242 | 0.073569 | 245.9291 | 135.9241 | 182.7261
LPADEUR3 | Passenger car | Diesel | Euro-3 | 2000-2006 | 0.4038 | 0.17208 | 0.010103 | 0.0256 | 0.013325 | 0.004511 | 0.7962 | 0.54909 | 0.70198 | 0.031415 | 0.025709 | 0.052046 | 0.003 | 0.003 | 0.003 | 0.01125 | 0.004 | 0.004 | 0.026703 | 0.021853 | 0.044239 | 230.951 | 140.3915 | 184.784
LPADEUR3HOF | Passenger car | Diesel | Euro-3 half open particulate filter | 2000-2006 | 0.4038 | 0.17208 | 0.010103 | 0.0256 | 0.013325 | 0.004511 | 0.7962 | 0.54909 | 0.70198 | 0.02042 | 0.016711 | 0.03383 | 0.003 | 0.003 | 0.003 | 0.01125 | 0.004 | 0.004 | 0.016022 | 0.013112 | 0.026543 | 230.951 | 140.3915 | 184.784
LPADEUR4 | Passenger car | Diesel | Euro-4 | 2005-2009 | 0.501 | 0.14033 | 0.020046 | 0.0106 | 0.005175 | 0.003713 | 0.4308 | 0.37564 | 0.51464 | 0.032764 | 0.01631 | 0.034928 | 0.002 | 0.002 | 0.002 | 0.01125 | 0.004 | 0.004 | 0.026014 | 0.013007 | 0.035192 | 248.7878 | 128.8251 | 191.1214
LPADEUR4DPF | Passenger car | Diesel | Euro-4 closed particulate filter | 2005-2011 | 0.501 | 0.14033 | 0.020046 | 0.0106 | 0.005175 | 0.003713 | 0.4308 | 0.37564 | 0.51464 | 0.001 | 0.001 | 0.001499 | 0.002 | 0.002 | 0.002 | 0.01125 | 0.004 | 0.004 | 0.0005 | 0.0005 | 0.00015 | 248.7878 | 128.8251 | 191.1214
LPADEUR4HOF | Passenger car | Diesel | Euro-4 half open particulate filter | 2005-2011 | 0.501 | 0.14033 | 0.020046 | 0.0106 | 0.005175 | 0.003713 | 0.4308 | 0.37564 | 0.51464 | 0.021297 | 0.010601 | 0.022703 | 0.002 | 0.002 | 0.002 | 0.01125 | 0.004 | 0.004 | 0.016909 | 0.008455 | 0.022875 | 248.7878 | 128.8251 | 191.1214
LPADEUR5 | Passenger car | Diesel | Euro-5 | 2008-2014 | 0.035012 | 0.019649 | 0.007899 | 0.005875 | 0.004174 | 0.002647 | 0.67475 | 0.53118 | 0.58792 | 0.001 | 0.001 | 0.002 | 0.002 | 0.002 | 0.002 | 0.01125 | 0.004 | 0.004 | 0.0005 | 0.0005 | 0.0005 | 188.1368 | 148.5977 | 153.4497
LPADPR82LCH | Passenger car | Diesel | Pre-Euro light weight | before 1983 | 2.9092 | 1.1391 | 2.5312 | 0.78095 | 0.21555 | 0.23028 | 0.85722 | 0.55876 | 1.6906 | 0.98649 | 0.50714 | 0.39083 | 0.001 | 0.001 | 0.001 | 0 | 0 | 0 | 0.54257 | 0.27893 | 0.21495 | 240.0125 | 155.3709 | 170.2304
LPADPR82MED | Passenger car | Diesel | Pre-Euro medium weight | before 1983 | 3.2728 | 1.1391 | 2.5312 | 0.94536 | 0.25866 | 0.23028 | 1.1363 | 0.74502 | 1.6906 | 0.98649 | 0.50714 | 0.39083 | 0.001 | 0.001 | 0.001 | 0 | 0 | 0 | 0.54257 | 0.27893 | 0.21495 | 240.0125 | 155.3709 | 170.2304
LPADPR82ZWA | Passenger car | Diesel | Pre-Euro heavy weight | before 1983 | 4.0001 | 1.4238 | 2.5312 | 1.1509 | 0.32332 | 0.23028 | 1.4154 | 0.93127 | 1.6906 | 0.98649 | 0.50714 | 0.39083 | 0.001 | 0.001 | 0.001 | 0 | 0 | 0 | 0.54257 | 0.27893 | 0.21495 | 240.0125 | 155.3709 | 170.2304
LPAEZEEV | Passenger car | Electricity | - | all | 0 | 0 | 0 | 0 | 0 | 0 | 0 | 0 | 0 | 0 | 0 | 0 | 0 | 0 | 0 | 0 | 0 | 0 | 0 | 0 | 0 | 0 | 0 | 0
LPAHZEEV | Passenger car | Hydrogen | - | all | 0 | 0 | 0 | 0 | 0 | 0 | 0 | 0 | 0 | 0 | 0 | 0 | 0 | 0 | 0 | 0 | 0 | 0 | 0 | 0 | 0 | 0 | 0 | 0
LPAL1982LCH | Passenger car | LPG | Pre-Euro light | 1982 | 4.0669 | 1.6137 | 1.1118 | 1.3962 | 0.94355 | 2.097 | 1.1731 | 1.0829 | 2.1822 | 0.027 | 0.020672 | 0.043905 | 0.002 | 0.002 | 0.002 | 0 | 0 | 0 | 0.0054 | 0.004134 | 0.008781 | 282.5797 | 168.6086 | 138.3412
LPAL1982MED | Passenger car | LPG | Pre-Euro medium weight | 1982 | 4.6165 | 1.8288 | 1.223 | 1.7594 | 1.174 | 2.3766 | 1.4078 | 1.3212 | 2.4578 | 0.024 | 0.018703 | 0.039025 | 0.002 | 0.002 | 0.002 | 0 | 0 | 0 | 0.0048 | 0.003741 | 0.007805 | 282.5797 | 168.6086 | 138.3412
LPAL1982ZWA | Passenger car | LPG | Pre-Euro heavy | 1982 | 5.3859 | 2.1516 | 1.3341 | 2.3724 | 1.5689 | 2.8135 | 1.7765 | 1.7218 | 2.9427 | 0.021 | 0.016734 | 0.034148 | 0.002 | 0.002 | 0.002 | 0 | 0 | 0 | 0.0042 | 0.003347 | 0.00683 | 282.5797 | 168.6086 | 138.3412
LPAL1983LCH | Passenger car | LPG | Pre-Euro light | 1983 | 4.0669 | 1.6137 | 1.1118 | 1.3962 | 0.94355 | 2.097 | 1.1731 | 1.0829 | 2.1822 | 0.027 | 0.020672 | 0.043905 | 0.002 | 0.002 | 0.002 | 0 | 0 | 0 | 0.0054 | 0.004134 | 0.008781 | 282.5797 | 168.6086 | 138.3412
LPAL1983MED | Passenger car | LPG | Pre-Euro medium weight | 1983 | 4.6165 | 1.8288 | 1.223 | 1.7594 | 1.174 | 2.3766 | 1.4078 | 1.3212 | 2.4578 | 0.024 | 0.018703 | 0.039025 | 0.002 | 0.002 | 0.002 | 0 | 0 | 0 | 0.0048 | 0.003741 | 0.007805 | 282.5797 | 168.6086 | 138.3412
LPAL1983ZWA | Passenger car | LPG | Pre-Euro heavy | 1983 | 5.3859 | 2.1516 | 1.3341 | 2.3724 | 1.5689 | 2.8135 | 1.7765 | 1.7218 | 2.9427 | 0.021 | 0.016734 | 0.034148 | 0.002 | 0.002 | 0.002 | 0 | 0 | 0 | 0.0042 | 0.003347 | 0.00683 | 282.5797 | 168.6086 | 138.3412
LPAL1984LCH | Passenger car | LPG | Pre-Euro light | 1984 | 4.0669 | 1.6137 | 1.1118 | 1.3962 | 0.94355 | 2.097 | 1.1731 | 1.0829 | 2.1822 | 0.027 | 0.020672 | 0.043905 | 0.002 | 0.002 | 0.002 | 0 | 0 | 0 | 0.0054 | 0.004134 | 0.008781 | 282.5797 | 168.6086 | 138.3412
LPAL1984MED | Passenger car | LPG | Pre-Euro medium weight | 1984 | 4.6165 | 1.8288 | 1.223 | 1.7594 | 1.174 | 2.3766 | 1.4078 | 1.3212 | 2.4578 | 0.024 | 0.018703 | 0.039025 | 0.002 | 0.002 | 0.002 | 0 | 0 | 0 | 0.0048 | 0.003741 | 0.007805 | 282.5797 | 168.6086 | 138.3412
LPAL1984ZWA | Passenger car | LPG | Pre-Euro heavy | 1984 | 5.3859 | 2.1516 | 1.3341 | 2.3724 | 1.5689 | 2.8135 | 1.7765 | 1.7218 | 2.9427 | 0.021 | 0.016734 | 0.034148 | 0.002 | 0.002 | 0.002 | 0 | 0 | 0 | 0.0042 | 0.003347 | 0.00683 | 282.5797 | 168.6086 | 138.3412
LPAL1985LCH | Passenger car | LPG | Pre-Euro light | 1985 | 4.0669 | 1.6137 | 1.1118 | 1.3962 | 0.94355 | 2.097 | 1.1731 | 1.0829 | 2.1822 | 0.027 | 0.020672 | 0.043905 | 0.002 | 0.002 | 0.002 | 0 | 0 | 0 | 0.0054 | 0.004134 | 0.008781 | 282.5797 | 168.6086 | 138.3412
LPAL1985MED | Passenger car | LPG | Pre-Euro medium weight | 1985 | 4.6165 | 1.8288 | 1.223 | 1.7594 | 1.174 | 2.3766 | 1.4078 | 1.3212 | 2.4578 | 0.024 | 0.018703 | 0.039025 | 0.002 | 0.002 | 0.002 | 0 | 0 | 0 | 0.0048 | 0.003741 | 0.007805 | 282.5797 | 168.6086 | 138.3412
LPAL1985ZWA | Passenger car | LPG | Pre-Euro heavy | 1985 | 5.3859 | 2.1516 | 1.3341 | 2.3724 | 1.5689 | 2.8135 | 1.7765 | 1.7218 | 2.9427 | 0.021 | 0.016734 | 0.034148 | 0.002 | 0.002 | 0.002 | 0 | 0 | 0 | 0.0042 | 0.003347 | 0.00683 | 282.5797 | 168.6086 | 138.3412
LPAL1986LCH | Passenger car | LPG | Pre-Euro light | 1986 | 3.8829 | 1.5425 | 1.0713 | 1.2908 | 0.88436 | 1.9071 | 1.1019 | 1.0283 | 1.9868 | 0.01596 | 0.009657 | 0.030002 | 0.002 | 0.002 | 0.002 | 0 | 0 | 0 | 0.003192 | 0.001931 | 0.006 | 282.5797 | 168.6086 | 138.3412
LPAL1986MED | Passenger car | LPG | Pre-Euro medium weight | 1986 | 4.4076 | 1.7481 | 1.1785 | 1.6266 | 1.1003 | 2.1614 | 1.3223 | 1.2546 | 2.2376 | 0.01368 | 0.008348 | 0.006634 | 0.002 | 0.002 | 0.002 | 0 | 0 | 0 | 0.002736 | 0.00167 | 0.001327 | 282.5797 | 168.6086 | 138.3412
LPAL1986ZWA | Passenger car | LPG | Pre-Euro heavy | 1986 | 5.1422 | 2.0566 | 1.2856 | 2.1933 | 1.4705 | 2.5587 | 1.7001 | 1.635 | 2.6791 | 0.00984 | 0.006143 | 0.017561 | 0.002 | 0.002 | 0.002 | 0 | 0 | 0 | 0.001968 | 0.001229 | 0.003512 | 282.5797 | 168.6086 | 138.3412
LPAL1987LCH | Passenger car | LPG | Pre-Euro light | 1987 | 3.8829 | 1.5425 | 1.0713 | 1.2908 | 0.88436 | 1.9071 | 1.1019 | 1.0283 | 1.9868 | 0.01596 | 0.009657 | 0.030002 | 0.002 | 0.002 | 0.002 | 0 | 0 | 0 | 0.003192 | 0.001931 | 0.006 | 282.5797 | 168.6086 | 138.3412
LPAL1987MED | Passenger car | LPG | Pre-Euro medium weight | 1987 | 4.4076 | 1.7481 | 1.1785 | 1.6266 | 1.1003 | 2.1614 | 1.3223 | 1.2546 | 2.2376 | 0.01368 | 0.008348 | 0.006634 | 0.002 | 0.002 | 0.002 | 0 | 0 | 0 | 0.002736 | 0.00167 | 0.001327 | 282.5797 | 168.6086 | 138.3412
LPAL1987ZWA | Passenger car | LPG | Pre-Euro heavy | 1987 | 5.1422 | 2.0566 | 1.2856 | 2.1933 | 1.4705 | 2.5587 | 1.7001 | 1.635 | 2.6791 | 0.00984 | 0.006143 | 0.017561 | 0.002 | 0.002 | 0.002 | 0 | 0 | 0 | 0.001968 | 0.001229 | 0.003512 | 282.5797 | 168.6086 | 138.3412
LPAL1988LCH | Passenger car | LPG | Pre-Euro light | 1988 | 3.8829 | 1.5425 | 1.0713 | 1.2908 | 0.88436 | 1.9071 | 1.1019 | 1.0283 | 1.9868 | 0.01596 | 0.009657 | 0.030002 | 0.002 | 0.002 | 0.002 | 0 | 0 | 0 | 0.003192 | 0.001931 | 0.006 | 282.5797 | 168.6086 | 138.3412
LPAL1988MED | Passenger car | LPG | Pre-Euro medium weight | 1988 | 4.4076 | 1.7481 | 1.1785 | 1.6266 | 1.1003 | 2.1614 | 1.3223 | 1.2546 | 2.2376 | 0.01368 | 0.008348 | 0.006634 | 0.002 | 0.002 | 0.002 | 0 | 0 | 0 | 0.002736 | 0.00167 | 0.001327 | 282.5797 | 168.6086 | 138.3412
LPAL1988ZWA | Passenger car | LPG | Pre-Euro heavy | 1988 | 5.1422 | 2.0566 | 1.2856 | 2.1933 | 1.4705 | 2.5587 | 1.7001 | 1.635 | 2.6791 | 0.00984 | 0.006143 | 0.017561 | 0.002 | 0.002 | 0.002 | 0 | 0 | 0 | 0.001968 | 0.001229 | 0.003512 | 282.5797 | 168.6086 | 138.3412
LPAL1989LCH | Passenger car | LPG | Pre-Euro light | 1989 | 3.8829 | 1.5425 | 1.0713 | 1.2908 | 0.88436 | 1.9071 | 1.1019 | 1.0283 | 1.9868 | 0.01596 | 0.009657 | 0.030002 | 0.002 | 0.002 | 0.002 | 0 | 0 | 0 | 0.003192 | 0.001931 | 0.006 | 282.5797 | 168.6086 | 138.3412
LPAL1989MED | Passenger car | LPG | Pre-Euro medium weight | 1989 | 4.4076 | 1.7481 | 1.1785 | 1.6266 | 1.1003 | 2.1614 | 1.3223 | 1.2546 | 2.2376 | 0.01368 | 0.008348 | 0.006634 | 0.002 | 0.002 | 0.002 | 0 | 0 | 0 | 0.002736 | 0.00167 | 0.001327 | 282.5797 | 168.6086 | 138.3412
LPAL1989ZWA | Passenger car | LPG | Pre-Euro heavy | 1989 | 5.1422 | 2.0566 | 1.2856 | 2.1933 | 1.4705 | 2.5587 | 1.7001 | 1.635 | 2.6791 | 0.00984 | 0.006143 | 0.017561 | 0.002 | 0.002 | 0.002 | 0 | 0 | 0 | 0.001968 | 0.001229 | 0.003512 | 282.5797 | 168.6086 | 138.3412
LPAL1990LCH | Passenger car | LPG | Pre-Euro light | 1990 | 3.8829 | 1.5425 | 1.0713 | 1.2908 | 0.88436 | 1.9071 | 1.1019 | 1.0283 | 1.9868 | 0.01596 | 0.009657 | 0.030002 | 0.002 | 0.002 | 0.002 | 0 | 0 | 0 | 0.003192 | 0.001931 | 0.006 | 282.5797 | 168.6086 | 138.3412
LPAL1990MED | Passenger car | LPG | Pre-Euro medium weight | 1990 | 4.4076 | 1.7481 | 1.1785 | 1.6266 | 1.1003 | 2.1614 | 1.3223 | 1.2546 | 2.2376 | 0.01368 | 0.008348 | 0.006634 | 0.002 | 0.002 | 0.002 | 0 | 0 | 0 | 0.002736 | 0.00167 | 0.001327 | 282.5797 | 168.6086 | 138.3412
LPAL1990ZWA | Passenger car | LPG | Pre-Euro heavy | 1990 | 5.1422 | 2.0566 | 1.2856 | 2.1933 | 1.4705 | 2.5587 | 1.7001 | 1.635 | 2.6791 | 0.00984 | 0.006143 | 0.017561 | 0.002 | 0.002 | 0.002 | 0 | 0 | 0 | 0.001968 | 0.001229 | 0.003512 | 282.5797 | 168.6086 | 138.3412
LPAL1991LCH | Passenger car | LPG | Pre-Euro light | 1991 | 3.8829 | 1.5425 | 1.0713 | 1.2908 | 0.88436 | 1.9071 | 1.1019 | 1.0283 | 1.9868 | 0.01596 | 0.009657 | 0.030002 | 0.002 | 0.002 | 0.002 | 0 | 0 | 0 | 0.003192 | 0.001931 | 0.006 | 282.5797 | 168.6086 | 138.3412
LPAL1991MED | Passenger car | LPG | Pre-Euro medium weight | 1991 | 4.4076 | 1.7481 | 1.1785 | 1.6266 | 1.1003 | 2.1614 | 1.3223 | 1.2546 | 2.2376 | 0.01368 | 0.008348 | 0.006634 | 0.002 | 0.002 | 0.002 | 0 | 0 | 0 | 0.002736 | 0.00167 | 0.001327 | 282.5797 | 168.6086 | 138.3412
LPAL1991ZWA | Passenger car | LPG | Pre-Euro heavy | 1991 | 5.1422 | 2.0566 | 1.2856 | 2.1933 | 1.4705 | 2.5587 | 1.7001 | 1.635 | 2.6791 | 0.00984 | 0.006143 | 0.017561 | 0.002 | 0.002 | 0.002 | 0 | 0 | 0 | 0.001968 | 0.001229 | 0.003512 | 282.5797 | 168.6086 | 138.3412
LPAL1992LCH | Passenger car | LPG | Pre-Euro light | 1992 | 3.8829 | 1.5425 | 1.0713 | 1.2908 | 0.88436 | 1.9071 | 1.1019 | 1.0283 | 1.9868 | 0.01596 | 0.009657 | 0.030002 | 0.002 | 0.002 | 0.002 | 0 | 0 | 0 | 0.003192 | 0.001931 | 0.006 | 282.5797 | 168.6086 | 138.3412
LPAL1992MED | Passenger car | LPG | Pre-Euro medium weight | 1992 | 4.4076 | 1.7481 | 1.1785 | 1.6266 | 1.1003 | 2.1614 | 1.3223 | 1.2546 | 2.2376 | 0.01368 | 0.008348 | 0.006634 | 0.002 | 0.002 | 0.002 | 0 | 0 | 0 | 0.002736 | 0.00167 | 0.001327 | 282.5797 | 168.6086 | 138.3412
LPAL1992ZWA | Passenger car | LPG | Pre-Euro heavy | 1992 | 5.1422 | 2.0566 | 1.2856 | 2.1933 | 1.4705 | 2.5587 | 1.7001 | 1.635 | 2.6791 | 0.00984 | 0.006143 | 0.017561 | 0.002 | 0.002 | 0.002 | 0 | 0 | 0 | 0.001968 | 0.001229 | 0.003512 | 282.5797 | 168.6086 | 138.3412
LPALEUR1 | Passenger car | LPG | Euro-1 | 1993-1996 | 13.9117 | 5.6333 | 1.2746 | 0.92702 | 0.42838 | 0.11158 | 0.90966 | 0.72734 | 0.57653 | 0.0089 | 0.00513 | 0.004996 | 0.07 | 0.13223 | 0.073915 | 0.0267 | 0.013 | 0.008 | 0.002225 | 0.001283 | 0.001249 | 247.5027 | 173.8699 | 149.8389
LPALEUR2 | Passenger car | LPG | Euro-2 | 1995-2000 | 7.1977 | 3.1326 | 1.4036 | 0.46447 | 0.22002 | 0.025855 | 1.2253 | 0.33447 | 0.43457 | 0.0089 | 0.00513 | 0.004996 | 0.084692 | 0.14917 | 0.083959 | 0.01645 | 0.003 | 0.002 | 0.002225 | 0.001283 | 0.001249 | 237.7228 | 131.353 | 187.2543
LPALEUR3 | Passenger car | LPG | Euro-3 | 2000-2004 | 4.6182 | 2.6648 | 1.3233 | 0.36948 | 0.17117 | 0.016381 | 0.41218 | 0.20488 | 0.16669 | 0.0054 | 0.00163 | 0.004996 | 0.058468 | 0.029541 | 0.065016 | 0.00635 | 0.002 | 0.001 | 0.00081 | 0.000244 | 0.000749 | 231.824 | 130.6438 | 185.5135
LPALEUR4 | Passenger car | LPG | Euro-4 | 2003-2010 | 2.6435 | 1.4749 | 1.3712 | 0.31523 | 0.16038 | 0.026804 | 0.18058 | 0.089313 | 0.10249 | 0.004441 | 0.002208 | 0.004996 | 0.037734 | 0.029497 | 0.06492 | 0.00635 | 0.002 | 0.001 | 0.000666 | 0.000331 | 0.000749 | 218.6749 | 115.1122 | 185.6849
LPALEUR5 | Passenger car | LPG | Euro-5 | 2009-2014 | 2.1148 | 1.1799 | 1.097 | 0.25218 | 0.1283 | 0.021443 | 0.14447 | 0.071451 | 0.081992 | 0.003577 | 0.001781 | 0.004996 | 0.018245 | 0.029454 | 0.064824 | 0.00635 | 0.002 | 0.001 | 0.000537 | 0.000267 | 0.000749 | 197.7011 | 104.0714 | 167.8753
LPALEUR6 | Passenger car | LPG | Euro-6 | 2014 and later | 2.1148 | 1.1799 | 1.0566 | 0.25218 | 0.1283 | 0.020578 | 0.14447 | 0.071451 | 0.078967 | 0.003577 | 0.001781 | 0.004996 | 0.008811 | 0.02941 | 0.064728 | 0.00635 | 0.002 | 0.001 | 0.000537 | 0.000267 | 0.000749 | 178.5542 | 93.9924 | 149.0595
LPALO3WCLCH | Passenger car | LPG | Unregulated catalytic converter light | 1989-1993 | 2.879 | 0.71982 | 0.53567 | 0.4627 | 0.13368 | 0.79464 | 0.6168 | 0.54501 | 1.1539 | 0.01596 | 0.009657 | 0.030002 | 0.002 | 0.002 | 0.002 | 0 | 0 | 0 | 0.003192 | 0.001931 | 0.006 | 282.5797 | 168.6086 | 138.3412
LPALO3WCMED | Passenger car | LPG | Unregulated catalytic converter medium weight | 1987-1993 | 3.2903 | 0.82266 | 0.53567 | 0.55524 | 0.15425 | 0.79464 | 0.74225 | 0.67869 | 1.3145 | 0.01596 | 0.009657 | 0.030002 | 0.002 | 0.002 | 0.002 | 0 | 0 | 0 | 0.003192 | 0.001931 | 0.006 | 282.5797 | 168.6086 | 138.3412
LPALO3WCZWA | Passenger car | LPG | Unregulated catalytic converter heavy weight | 1987-1993 | 3.2903 | 0.82266 | 0.53567 | 0.55524 | 0.15425 | 0.79464 | 0.74225 | 0.67869 | 1.3145 | 0.01596 | 0.009657 | 0.030002 | 0.002 | 0.002 | 0.002 | 0 | 0 | 0 | 0.003192 | 0.001931 | 0.006 | 282.5797 | 168.6086 | 138.3412
LPALPR82LCH | Passenger car | LPG | Pre-Euro light | before 1983 | 4.0669 | 1.6137 | 1.1118 | 1.3962 | 0.94355 | 2.097 | 1.1731 | 1.0829 | 2.1822 | 0.03945 | 0.030063 | 0.064151 | 0.002 | 0.002 | 0.002 | 0 | 0 | 0 | 0.00789 | 0.006013 | 0.01283 | 282.5797 | 168.6086 | 138.3412
LPALPR82MED | Passenger car | LPG | Pre-Euro medium weight | before 1983 | 4.6165 | 1.8288 | 1.223 | 1.7594 | 1.174 | 2.3766 | 1.4078 | 1.3212 | 2.4578 | 0.027 | 0.020672 | 0.043905 | 0.002 | 0.002 | 0.002 | 0 | 0 | 0 | 0.0054 | 0.004134 | 0.008781 | 282.5797 | 168.6086 | 138.3412
LPALPR82ZWA | Passenger car | LPG | Pre-Euro heavy | before 1983 | 5.3859 | 2.1516 | 1.3341 | 2.3724 | 1.5689 | 2.8135 | 1.7765 | 1.7218 | 2.9427 | 0.024 | 0.018703 | 0.039025 | 0.002 | 0.002 | 0.002 | 0 | 0 | 0 | 0.0048 | 0.003741 | 0.007805 | 282.5797 | 168.6086 | 138.3412
LPALR3WC | Passenger car | LPG | Pre-Euro regulated catalytic converter | 1987-1992 | 8.8174 | 5.6333 | 1.6798 | 1.084 | 0.42838 | 0.15273 | 1.2418 | 0.72734 | 0.5723 | 0.0089 | 0.00513 | 0.012701 | 0.002 | 0.002 | 0.002 | 0 | 0 | 0 | 0.00178 | 0.001026 | 0.00254 | 247.5027 | 173.8699 | 149.8389
LPEBEUR5 | Passenger car | Petrol | Euro-5 plug-in hybrid | 2010-2014 | 2.6952 | 1.3791 | 0.7931 | 0.20144 | 0.10165 | 0.009057 | 0.025878 | 0.011912 | 0.007046 | 0.002218 | 0.001109 | 0.002998 | 0.018245 | 0.029454 | 0.064824 | 0.002 | 0.0006 | 0.0005 | 0.000333 | 0.000166 | 0.00045 | 159.9336 | 101.172 | 132.054
LPEBEUR6 | Passenger car | Petrol | Euro-6 plug-in hybrid | 2014 and later | 2.6952 | 1.3791 | 0.7931 | 0.20144 | 0.10165 | 0.009057 | 0.025878 | 0.011912 | 0.007046 | 0.002218 | 0.001109 | 0.002998 | 0.008811 | 0.02941 | 0.064728 | 0.002 | 0.0006 | 0.0005 | 0.000333 | 0.000166 | 0.00045 | 143.2296 | 90.6052 | 118.2618
LPEDEUA6 | Passenger car | Diesel | Euro-6A plug-in hybrid | 2013 and later | 0.034329 | 0.042933 | 0.077817 | 0.024202 | 0.022444 | 0.025875 | 0.17752 | 0.15116 | 0.31514 | 0.000375 | 0.000375 | 0.001124 | 0.00075 | 0.00075 | 0.00075 | 0.0079 | 0.0028 | 0.0028 | 3.7e-05 | 3.7e-05 | 0.000112 | 130.306 | 74.2658 | 118.995
LPEDEUD6 | Passenger car | Diesel | Euro-6D plug-in hybrid | 2019 and later | 0.034329 | 0.042933 | 0.077817 | 0.024202 | 0.022444 | 0.025875 | 0.096279 | 0.054873 | 0.087921 | 0.000375 | 0.000375 | 0.001124 | 0.026061 | 0.014853 | 0.023799 | 0.0158 | 0.0056 | 0.0056 | 3.7e-05 | 3.7e-05 | 0.000112 | 130.306 | 74.2658 | 118.995
LPEDEUR5 | Passenger car | Diesel | Euro-5 plug-in hybrid | 2008-2014 | 0.3006 | 0.009 | 0.00404 | 0.00636 | 0.0018 | 0.001363 | 0.18611 | 0.2064 | 0.34606 | 0.001966 | 0.000979 | 0.002096 | 0.001 | 0.001 | 0.001 | 0.0079 | 0.0028 | 0.0028 | 0.001109 | 0.000554 | 0.0015 | 149.5635 | 81.1014 | 131.1918
LTRDEUA6CL3 | Delivery van | Diesel | Euro-6A heavy, light tractor with trailer | 2014-2019 | 0.731 | 0.38255 | 0.2497 | 0.021526 | 0.014813 | 0.016477 | 1.2405 | 0.9576 | 1.0675 | 0.001 | 0.001 | 0.002 | 0.002703 | 0.002156 | 0.001861 | 0.01 | 0.004 | 0.004 | 0.0005 | 0.0005 | 0.0005 | 237.8012 | 197.9095 | 237.7368
LTRDEUD6CL3 | Delivery van | Diesel | Euro-6D heavy, light tractor with trailer | 2020 and later | 0.731 | 0.38255 | 0.2497 | 0.021526 | 0.014813 | 0.016477 | 0.15166 | 0.12622 | 0.15162 | 0.001 | 0.001 | 0.002 | 0.04756 | 0.039582 | 0.047547 | 0.01 | 0.004 | 0.004 | 0.0005 | 0.0005 | 0.0005 | 237.8012 | 197.9095 | 237.7368
LTRDEUR1CL3 | Delivery van | Diesel | Euro-1 heavy, light tractor with trailer | 1991-1996 | 3.7762 | 0.57695 | 0.65976 | 0.18832 | 0.14216 | 0.13533 | 1.204 | 0.83748 | 1.3422 | 0.26175 | 0.13529 | 0.16474 | 0.001 | 0.001 | 0.001 | 0.002 | 0.004 | 0.004 | 0.18322 | 0.094703 | 0.11532 | 340.2519 | 205.4877 | 230.7309
LTRDEUR2CL3 | Delivery van | Diesel | Euro-2 heavy, light tractor with trailer | 1995-2000 | 0.89939 | 0.1393 | 0.15274 | 0.18113 | 0.074758 | 0.044957 | 1.4708 | 0.80883 | 1.1265 | 0.17844 | 0.098797 | 0.19032 | 0.003 | 0.003 | 0.003 | 0.004 | 0.006 | 0.006 | 0.14275 | 0.079038 | 0.15226 | 303.2734 | 174.0073 | 266.7931
LTRDEUR3CL3 | Delivery van | Diesel | Euro-3 heavy, light tractor with trailer | 2000-2004 | 0.44721 | 0.02593 | 0.064162 | 0.034819 | 0.008791 | 0.016754 | 1.2421 | 0.85658 | 1.0951 | 0.06283 | 0.051418 | 0.10409 | 0.003 | 0.003 | 0.003 | 0.01 | 0.004 | 0.004 | 0.053405 | 0.043705 | 0.088478 | 291.2427 | 181.5954 | 261.1914
LTRDEUR4CL3 | Delivery van | Diesel | Euro-4 heavy, light tractor with trailer | 2005-2009 | 0.13475 | 0.016688 | 0.067394 | 0.019731 | 0.003507 | 0.007273 | 1.4368 | 0.85971 | 1.2913 | 0.078634 | 0.039144 | 0.083828 | 0.002 | 0.002 | 0.002 | 0.01 | 0.004 | 0.004 | 0.068411 | 0.034055 | 0.072931 | 310.2526 | 143.3331 | 272.148
LTRDEUR4CL3DPF | Delivery van | Diesel | Euro-4 heavy, light tractor with trailer and closed particulate filter | 2005-2009 | 0.13475 | 0.016688 | 0.067394 | 0.019731 | 0.003507 | 0.007273 | 1.4368 | 0.85971 | 1.2913 | 0.001 | 0.001 | 0.002 | 0.002 | 0.002 | 0.002 | 0.01 | 0.004 | 0.004 | 0.0005 | 0.0005 | 0.0005 | 310.2526 | 143.3331 | 272.148
LTRDEUR5CL3 | Delivery van | Diesel | Euro-5 heavy, light tractor with trailer | 2009-2014 | 0.052519 | 0.029474 | 0.011849 | 0.007403 | 0.00526 | 0.003335 | 1.5964 | 1.2889 | 1.5319 | 0.001 | 0.001 | 0.002 | 0.002 | 0.002 | 0.002 | 0.01 | 0.004 | 0.004 | 0.0005 | 0.0005 | 0.0005 | 242.6558 | 201.9497 | 242.5901
LTREZEEV | Delivery van |  | light tractor with trailer | all | 0 | 0 | 0 | 0 | 0 | 0 | 0 | 0 | 0 | 0 | 0 | 0 | 0 | 0 | 0 | 0 | 0 | 0 | 0 | 0 | 0 | 0 | 0 | 0
MVABEUR0LCH | Lorry | Petrol | Pre-Euro light | all | 73.826 | 41.379 | 36.263 | 41.056 | 4.7778 | 4.7531 | 6.3415 | 9.6758 | 13.8418 | 0.38835 | 0.3988 | 0.40286 | 0.002 | 0.002 | 0.002 | 0 | 0 | 0 | 0.07767 | 0.07976 | 0.080572 | 397.4341 | 264.9561 | 293.4352
MVABEUR0ZWA | Lorry | Petrol | Pre-Euro medium weight | all | 73.826 | 41.379 | 36.263 | 41.056 | 4.7778 | 4.7531 | 6.3415 | 9.6758 | 13.8418 | 0.38835 | 0.3988 | 0.40286 | 0.002 | 0.002 | 0.002 | 0 | 0 | 0 | 0.07767 | 0.07976 | 0.080572 | 397.4341 | 264.9561 | 293.4352
MVACEUR6LCH | Lorry | CNG/LNG | Euro-6 light | 2012 and later | 0.55333 | 0.31434 | 0.31792 | 0.075672 | 0.042838 | 0.037765 | 1.3352 | 0.53629 | 0.16079 | 0.006046 | 0.004194 | 0.003712 | 0.1 | 0.1 | 0.1 | 0 | 0 | 0 | 0.001946 | 0.001056 | 0.000783 | 357.5922 | 264.7152 | 243.3885
MVACEUR6ZWA | Lorry | CNG/LNG | Euro-6 medium weight | 2012 and later | 1.112 | 0.6354 | 0.62859 | 0.13521 | 0.078488 | 0.06933 | 3.7896 | 0.86565 | 0.25766 | 0.012587 | 0.008562 | 0.007374 | 0.1 | 0.1 | 0.1 | 0 | 0 | 0 | 0.003514 | 0.001817 | 0.001369 | 782.3289 | 567.4263 | 462.1983
MVADEDE5LCHSCR | Lorry | Diesel | Euro-5DE light SCR | 2005-2008 | 2.5681 | 1.2557 | 0.67404 | 0.017469 | 0.012741 | 0.009121 | 4.6371 | 2.772 | 1.726 | 0.009879 | 0.006564 | 0.005533 | 0.018 | 0.018 | 0.018 | 0.03 | 0.04 | 0.034 | 0.004801 | 0.002631 | 0.001796 | 448.1469 | 298.0888 | 252.6157
MVADEDE5SCRZWA | Lorry | Diesel | Euro-5DE medium weight SCR | 2005-2008 | 3.4739 | 1.7956 | 1.4701 | 0.033659 | 0.023867 | 0.016467 | 6.9194 | 4.8479 | 3.7315 | 0.019824 | 0.013258 | 0.011172 | 0.018 | 0.018 | 0.018 | 0.03 | 0.04 | 0.034 | 0.00953 | 0.005185 | 0.003575 | 906.9884 | 602.9172 | 503.4113
MVADEUG5EGRLCH | Lorry | Diesel | Euro-5G light EGR | 2009-2013 | 1.1761 | 0.57235 | 0.42971 | 0.25061 | 0.11917 | 0.067817 | 2.4946 | 1.2776 | 1.175 | 0.011037 | 0.006786 | 0.005405 | 0.003 | 0.003 | 0.003 | 0.03 | 0.04 | 0.034 | 0.005667 | 0.002848 | 0.001766 | 501.4242 | 300.9364 | 244.191
MVADEUG5EGRZWA | Lorry | Diesel | Euro-5G medium weight EGR | 2009-2013 | 2.2352 | 1.0999 | 0.84422 | 0.47214 | 0.22465 | 0.12916 | 4.8314 | 2.5177 | 2.3852 | 0.02192 | 0.013862 | 0.010957 | 0.003 | 0.003 | 0.003 | 0.03 | 0.04 | 0.034 | 0.010787 | 0.005521 | 0.003515 | 1003.19 | 608.8289 | 487.9785
MVADEUG5LCHSCR | Lorry | Diesel | Euro-5G light SCR | 2009-2013 | 1.8135 | 0.87314 | 0.45571 | 0.04818 | 0.026368 | 0.017231 | 4.6476 | 2.6817 | 1.809 | 0.008728 | 0.005739 | 0.004805 | 0.018 | 0.018 | 0.018 | 0.03 | 0.04 | 0.034 | 0.0048 | 0.002568 | 0.001599 | 446.7615 | 294.3949 | 253.869
MVADEUG5SCRZWA | Lorry | Diesel | Euro-5G medium weight SCR | 2009-2013 | 2.5366 | 1.3445 | 1.0815 | 0.092254 | 0.050458 | 0.033074 | 5.906 | 3.7791 | 3.112 | 0.017842 | 0.011665 | 0.00953 | 0.018 | 0.018 | 0.018 | 0.03 | 0.04 | 0.034 | 0.009086 | 0.00492 | 0.003126 | 922.0248 | 600.5756 | 501.9323
MVADEUR0LCH | Lorry | Diesel | Euro-0 light | 1988-1993 | 3.7839 | 1.8696 | 1.5122 | 3.5524 | 0.87252 | 0.72932 | 7.7195 | 6.3829 | 6.9798 | 0.53955 | 0.32734 | 0.26887 | 0.003 | 0.003 | 0.003 | 0 | 0 | 0 | 0.26977 | 0.16367 | 0.13444 | 413.3137 | 280.2965 | 286.7837
MVADEUR0ZWA | Lorry | Diesel | Euro-0 medium weight | 1988-1993 | 5.504 | 3.2595 | 2.5631 | 4.1245 | 0.83109 | 0.7233 | 14.1276 | 10.0193 | 9.4021 | 0.979 | 0.55481 | 0.43523 | 0.003 | 0.003 | 0.003 | 0 | 0 | 0 | 0.4895 | 0.27741 | 0.21762 | 941.3016 | 606.8124 | 545.7111
MVADEUR1LCH | Lorry | Diesel | Euro-1 light | 1990-1997 | 1.1929 | 0.79361 | 0.60956 | 0.51855 | 0.28588 | 0.22442 | 5.0376 | 4.2146 | 4.4834 | 0.26491 | 0.1588 | 0.13191 | 0.003 | 0.003 | 0.003 | 0.006 | 0.005 | 0.003 | 0.17219 | 0.10322 | 0.085743 | 365.7531 | 282.5379 | 292.9376
MVADEUR1ZWA | Lorry | Diesel | Euro-1 medium weight | 1990-1997 | 2.2002 | 1.3829 | 0.98986 | 0.96002 | 0.52436 | 0.40678 | 9.3022 | 6.5888 | 6.0228 | 0.48802 | 0.2672 | 0.2104 | 0.003 | 0.003 | 0.003 | 0.011 | 0.009 | 0.007 | 0.31721 | 0.17368 | 0.13676 | 906.2137 | 611.9452 | 549.2572
MVADEUR2LCH | Lorry | Diesel | Euro-2 light | 1994-2001 | 0.9666 | 0.7062 | 0.48824 | 0.34237 | 0.18537 | 0.14312 | 5.4266 | 4.3988 | 4.5641 | 0.10689 | 0.07707 | 0.066642 | 0.003 | 0.003 | 0.003 | 0.005 | 0.005 | 0.003 | 0.069478 | 0.050096 | 0.043318 | 356.9213 | 281.9319 | 294.3725
MVADEUR2ZWA | Lorry | Diesel | Euro-2 medium weight | 1993-2001 | 1.757 | 1.1683 | 0.81454 | 0.62052 | 0.33288 | 0.25705 | 9.9427 | 6.972 | 6.2616 | 0.19131 | 0.11898 | 0.099163 | 0.003 | 0.003 | 0.003 | 0.011 | 0.009 | 0.006 | 0.12435 | 0.07734 | 0.064456 | 886.7633 | 614.0766 | 551.4268
MVADEUR3DPFLCH | Lorry | Diesel | Euro-3 light half open particulate filter | 2000-2006 | 1.0833 | 0.83481 | 0.55044 | 0.32849 | 0.17363 | 0.12761 | 5.7149 | 3.9371 | 4.2199 | 0.007465 | 0.004483 | 0.003215 | 0.003 | 0.003 | 0.003 | 0.003 | 0.003 | 0.002 | 0.00112 | 0.000672 | 0.000482 | 378.3411 | 268.0046 | 287.2556
MVADEUR3DPFZWA | Lorry | Diesel | Euro-3 medium weight closed particulate filter | 2000-2006 | 1.9527 | 1.4738 | 1.0099 | 0.58724 | 0.30718 | 0.23565 | 10.2393 | 6.1825 | 5.667 | 0.013528 | 0.007532 | 0.005554 | 0.003 | 0.003 | 0.003 | 0.005 | 0.005 | 0.004 | 0.002029 | 0.00113 | 0.000833 | 947.981 | 583.8832 | 535.2032
MVADEUR3HOFLCH | Lorry | Diesel | Euro-3 light closed particulate filter | 2000-2006 | 1.0833 | 0.83481 | 0.55044 | 0.32849 | 0.17363 | 0.12761 | 5.7149 | 3.9371 | 4.2199 | 0.074647 | 0.044834 | 0.03215 | 0.003 | 0.003 | 0.003 | 0.003 | 0.003 | 0.002 | 0.055985 | 0.033626 | 0.024112 | 378.3411 | 268.0046 | 287.2556
MVADEUR3HOFZWA | Lorry | Diesel | Euro-3 medium weight half open particulate filter | 2000-2006 | 1.9527 | 1.4738 | 1.0099 | 0.58724 | 0.30718 | 0.23565 | 10.2393 | 6.1825 | 5.667 | 0.13528 | 0.07532 | 0.055533 | 0.003 | 0.003 | 0.003 | 0.005 | 0.005 | 0.004 | 0.10146 | 0.05649 | 0.04165 | 947.981 | 583.8832 | 535.2032
MVADEUR3LCH | Lorry | Diesel | Euro-3 light | 2000-2006 | 1.0833 | 0.83481 | 0.55044 | 0.32849 | 0.17363 | 0.12761 | 5.7149 | 3.9371 | 4.2199 | 0.12441 | 0.074723 | 0.053583 | 0.003 | 0.003 | 0.003 | 0.003 | 0.003 | 0.002 | 0.087088 | 0.052306 | 0.037508 | 378.3411 | 268.0046 | 287.2556
MVADEUR3ZWA | Lorry | Diesel | Euro-3 medium weight | 2000-2006 | 1.9527 | 1.4738 | 1.0099 | 0.58724 | 0.30718 | 0.23565 | 10.2393 | 6.1825 | 5.667 | 0.22547 | 0.12553 | 0.092555 | 0.003 | 0.003 | 0.003 | 0.005 | 0.005 | 0.004 | 0.15783 | 0.087873 | 0.064789 | 947.981 | 583.8832 | 535.2032
MVADEUR4LCH | Lorry | Diesel | Euro-4 light | 2005-2009 | 2.16 | 0.84 | 0.37958 | 0.04 | 0.02 | 0.009989 | 6.29 | 3.3 | 3.2964 | 0.02536 | 0.013805 | 0.010231 | 0.003 | 0.003 | 0.003 | 0.006 | 0.0072 | 0.0058 | 0.01902 | 0.010354 | 0.007673 | 526.9614 | 304.5042 | 247.5596
MVADEUR4ZWA | Lorry | Diesel | Euro-4 medium weight | 2005-2009 | 4.74 | 1.83 | 0.83908 | 0.08 | 0.04 | 0.019978 | 11.93 | 6.26 | 5.5938 | 0.04613 | 0.02394 | 0.01802 | 0.003 | 0.003 | 0.003 | 0.011 | 0.014 | 0.011 | 0.034597 | 0.017955 | 0.013515 | 1055.08 | 610.064 | 496.3179
MVADEUR6LCH | Lorry | Diesel | Euro-6 light | 2012 and later | 0.55333 | 0.31434 | 0.31792 | 0.075672 | 0.042838 | 0.037765 | 1.4473 | 0.64183 | 0.61086 | 0.006046 | 0.004194 | 0.003712 | 0.08 | 0.1 | 0.08 | 0.0185 | 0.019 | 0.015 | 0.001946 | 0.001056 | 0.000783 | 357.5922 | 264.7152 | 243.3885
MVADEUR6ZWA | Lorry | Diesel | Euro-6 medium weight | 2012 and later | 1.112 | 0.6354 | 0.62859 | 0.13521 | 0.078488 | 0.06933 | 3.9912 | 1.1061 | 0.92234 | 0.012587 | 0.008562 | 0.007374 | 0.08 | 0.1 | 0.08 | 0.037 | 0.039 | 0.029 | 0.003514 | 0.001817 | 0.001369 | 782.3289 | 567.4263 | 462.1983
MVADPR82LCH | Lorry | Diesel | Pre-Euro light | before 1982 | 7.0803 | 2.9664 | 2.7393 | 5.4562 | 2.2752 | 2.2936 | 4.7797 | 4.54 | 6.06 | 2.0146 | 0.87733 | 0.91645 | 0 | 0 | 0 | 0 | 0 | 0 | 0 | 0 | 0 | 413.3137 | 280.2965 | 286.7837
MVADPR82MED | Lorry | Diesel | Pre-Euro medium weight | before 1982 | 10.6205 | 3.708 | 2.8338 | 7.275 | 2.6544 | 2.2936 | 13.0357 | 11.804 | 14.1401 | 3.4536 | 1.4622 | 1.1456 | 0 | 0 | 0 | 0 | 0 | 0 | 0 | 0 | 0 | 677.3077 | 443.5545 | 416.2474
MVADPR82ZWA | Lorry | Diesel | Pre-Euro heavy | before 1982 | 14.1606 | 4.4496 | 2.9046 | 9.4575 | 3.0336 | 2.3409 | 19.988 | 18.16 | 19.4365 | 4.5089 | 1.8521 | 1.5025 | 0 | 0 | 0 | 0 | 0 | 0 | 0 | 0 | 0 | 941.3016 | 606.8124 | 545.7111
MVAEZEEVLCH | Lorry | Eletricity | - | all | 0 | 0 | 0 | 0 | 0 | 0 | 0 | 0 | 0 | 0 | 0 | 0 | 0 | 0 | 0 | 0 | 0 | 0 | 0 | 0 | 0 | 0 | 0 | 0
MVAEZEEVZWA | Lorry | Eletricity | - | all | 0 | 0 | 0 | 0 | 0 | 0 | 0 | 0 | 0 | 0 | 0 | 0 | 0 | 0 | 0 | 0 | 0 | 0 | 0 | 0 | 0 | 0 | 0 | 0
MVALEUR0LCH | Lorry | LPG | Euro-0 | all | 2.233 | 1.5952 | 1.4125 | 2.5485 | 0.38883 | 0.37691 | 6.3107 | 9.671 | 13.834 | 0.097087 | 0.099701 | 0.10072 | 0.002 | 0.002 | 0.002 | 0 | 0 | 0 | 0.019417 | 0.01994 | 0.020143 | 397.4341 | 264.9561 | 293.4352
ZTRBEUR0 | Road tractor | Petrol | Euro-0 | all | 73.913 | 35.468 | 41.9702 | 41.111 | 3.9506 | 5.5209 | 6.3415 | 9.6758 | 13.8521 | 0.38835 | 0.3988 | 0.40241 | 0.003 | 0.003 | 0.003 | 0 | 0 | 0 | 0.07767 | 0.07976 | 0.080482 | 1526.78 | 1017.85 | 1126.36
ZTRCEUR6LCH | Road tractor | CNG/LNG | Euro-6 light | 2014 and later | 1.5299 | 0.8817 | 0.84391 | 0.15182 | 0.092573 | 0.082074 | 4.5872 | 2.6409 | 0.56511 | 0.030015 | 0.014995 | 0.010745 | 0.1 | 0.1 | 0.1 | 0 | 0 | 0 | 0.004502 | 0.002249 | 0.001612 | 1207.6541 | 851.7391 | 705.3317
ZTRCEUR6ZWA | Road tractor | CNG/LNG | Euro-6 heavy | 2015 and later | 2.142 | 1.2656 | 1.0944 | 0.051558 | 0.058948 | 0.053844 | 2.7732 | 1.9529 | 0.35822 | 0.030015 | 0.014995 | 0.010745 | 0.1 | 0.1 | 0.1 | 0 | 0 | 0 | 0.004502 | 0.002249 | 0.001612 | 2245.9939 | 1460.3453 | 970.2589
ZTRDEDE5LCHSCR | Road tractor | Diesel | Euro-5DE light SCR | 2005-2008 | 6.9729 | 3.1732 | 1.6036 | 0.04339 | 0.029302 | 0.018796 | 11.6752 | 6.6595 | 4.0134 | 0.027226 | 0.019781 | 0.015849 | 0.018 | 0.018 | 0.018 | 0.049 | 0.067 | 0.056 | 0.012771 | 0.007074 | 0.00488 | 1263.04 | 838.8163 | 683.327
ZTRDEDE5SCRZWA | Road tractor | Diesel | Euro-5DE heavy SCR | 2005-2008 | 5.5737 | 2.0747 | 1.7915 | 0.04986 | 0.025926 | 0.008099 | 9.3255 | 6.0385 | 4.5208 | 0.042833 | 0.053324 | 0.055051 | 0.018 | 0.018 | 0.018 | 0.049 | 0.067 | 0.056 | 0.018129 | 0.01278 | 0.010778 | 1975.86 | 1308.46 | 979.1719
ZTRDEUG5EGRLCH | Road tractor | Diesel | Euro-5G light EGR | 2009-2013 | 2.815 | 1.4111 | 1.1223 | 0.58563 | 0.27895 | 0.16233 | 6.2795 | 3.3637 | 3.3295 | 0.029627 | 0.022665 | 0.016383 | 0.003 | 0.003 | 0.003 | 0.049 | 0.067 | 0.056 | 0.013456 | 0.007619 | 0.004937 | 1373.1 | 847.3685 | 665.16
ZTRDEUG5EGRZWA | Road tractor | Diesel | Euro-5G heavy EGR | 2009-2013 | 2.8574 | 1.5506 | 1.4081 | 0.54581 | 0.26402 | 0.16661 | 7.3299 | 4.3463 | 4.8905 | 0.10556 | 0.078391 | 0.059013 | 0.003 | 0.003 | 0.003 | 0.049 | 0.067 | 0.056 | 0.023023 | 0.01551 | 0.011316 | 2031.61 | 1335.2 | 963.5693
ZTRDEUG5LCHSCR | Road tractor | Diesel | Euro-5G light SCR | 2009-2013 | 5.4605 | 2.516 | 1.2097 | 0.11769 | 0.064305 | 0.042203 | 10.3319 | 5.7829 | 3.8718 | 0.025376 | 0.016364 | 0.012879 | 0.018 | 0.018 | 0.018 | 0.049 | 0.067 | 0.056 | 0.012002 | 0.006361 | 0.004173 | 1320.34 | 845.931 | 673.1084
ZTRDEUG5SCRZWA | Road tractor | Diesel | Euro-5G heavy SCR | 2009-2013 | 5.2931 | 2.6361 | 1.8972 | 0.1284 | 0.069795 | 0.047029 | 4.4821 | 2.0578 | 1.763 | 0.098842 | 0.054011 | 0.024054 | 0.018 | 0.018 | 0.018 | 0.049 | 0.067 | 0.056 | 0.023802 | 0.012408 | 0.006401 | 2244.55 | 1368.27 | 923.6977
ZTRDEUR0 | Road tractor | Diesel | Euro-0 | 1988-1993 | 4.6167 | 4.9396 | 3.5589 | 6.4042 | 0.75771 | 0.68806 | 22.2584 | 14.9605 | 12.2688 | 1.409 | 0.82466 | 0.60968 | 0.003 | 0.003 | 0.003 | 0 | 0 | 0 | 0.70448 | 0.41233 | 0.30484 | 1351.61 | 908.3518 | 717.0115
ZTRDEUR1 | Road tractor | Diesel | Euro-1 heavy | 1990-1997 | 2.9843 | 2.3077 | 1.6409 | 1.2981 | 0.68224 | 0.49071 | 14.3156 | 9.7332 | 7.9318 | 0.76317 | 0.43171 | 0.31185 | 0.003 | 0.003 | 0.003 | 0.02 | 0.017 | 0.011 | 0.49606 | 0.28061 | 0.2027 | 1371.06 | 906.2639 | 714.8298
ZTRDEUR2 | Road tractor | Diesel | Euro-2 heavy | 1993-2001 | 2.3046 | 1.8129 | 1.37 | 0.78085 | 0.41614 | 0.29822 | 14.7568 | 9.8968 | 8.0706 | 0.33658 | 0.20236 | 0.16545 | 0.003 | 0.003 | 0.003 | 0.02 | 0.017 | 0.011 | 0.21878 | 0.13153 | 0.10754 | 1338.06 | 909.9188 | 718.5003
ZTRDEUR3 | Road tractor | Diesel | Euro-3 heavy | 2000-2006 | 2.3828 | 2.1545 | 1.5791 | 0.73141 | 0.38529 | 0.27206 | 16.3558 | 9.5215 | 7.6095 | 0.30225 | 0.1677 | 0.12418 | 0.003 | 0.003 | 0.003 | 0.011 | 0.01 | 0.007 | 0.21158 | 0.11739 | 0.086924 | 1403.85 | 872.8945 | 697.611
ZTRDEUR3DPF | Road tractor | Diesel | Euro-3 heavy closed particulate filter | 2000-2006 | 2.3828 | 2.1545 | 1.5791 | 0.73141 | 0.38529 | 0.27206 | 16.3558 | 9.5215 | 7.6095 | 0.018135 | 0.010062 | 0.007451 | 0.003 | 0.003 | 0.003 | 0.011 | 0.01 | 0.007 | 0.00272 | 0.001509 | 0.001118 | 1403.85 | 872.8945 | 697.611
ZTRDEUR3HOF | Road tractor | Diesel | Euro-3 heavy half open particulate filter | 2000-2006 | 2.3828 | 2.1545 | 1.5791 | 0.73141 | 0.38529 | 0.27206 | 16.3558 | 9.5215 | 7.6095 | 0.18135 | 0.10062 | 0.074506 | 0.003 | 0.003 | 0.003 | 0.011 | 0.01 | 0.007 | 0.13601 | 0.075464 | 0.05588 | 1403.85 | 872.8945 | 697.611
ZTRDEUR4 | Road tractor | Diesel | Euro-4 heavy | 2005-2009 | 9.43 | 3.64 | 1.6681 | 0.16 | 0.08 | 0.039955 | 14.47 | 7.59 | 7.4916 | 0.05914 | 0.02954 | 0.021178 | 0.003 | 0.003 | 0.003 | 0.019 | 0.0234 | 0.0192 | 0.044355 | 0.022155 | 0.015884 | 1444.63 | 836.3644 | 680.1542
ZTRDEUR6LCH | Road tractor | Diesel | Euro-6 light | 2012 and later | 1.5299 | 0.8817 | 0.84391 | 0.15182 | 0.092573 | 0.082074 | 4.9616 | 2.9348 | 1.7174 | 0.030015 | 0.014995 | 0.010745 | 0.08 | 0.1 | 0.08 | 0.061 | 0.064 | 0.048 | 0.004502 | 0.002249 | 0.001612 | 1207.6541 | 851.7391 | 705.3317
ZTRDEUR6ZWA | Road tractor | Diesel | Euro-6 heavy | 2012 and later | 2.142 | 1.2656 | 1.0944 | 0.051558 | 0.058948 | 0.053844 | 3.7576 | 2.5855 | 1.2192 | 0.030015 | 0.014995 | 0.010745 | 0.08 | 0.1 | 0.08 | 0.061 | 0.064 | 0.048 | 0.004502 | 0.002249 | 0.001612 | 2245.9939 | 1460.3453 | 970.2589
ZTRDPR82 | Road tractor | Diesel | Pre-Euro | before 1983 | 16.69 | 4.454 | 3.1056 | 12.109 | 3.675 | 3.1492 | 29.85 | 24.52 | 23.8045 | 5.478 | 2.039 | 1.5822 | 0 | 0 | 0 | 0 | 0 | 0 | 0 | 0 | 0 | 1351.61 | 908.3518 | 717.0115
ZTREZEEVLCH | Road tractor | Eletricity | - | all | 0 | 0 | 0 | 0 | 0 | 0 | 0 | 0 | 0 | 0 | 0 | 0 | 0 | 0 | 0 | 0 | 0 | 0 | 0 | 0 | 0 | 0 | 0 | 0
ZTRLEUR0 | Road tractor | LPG | Pre-Euro | all | 2.233 | 1.5952 | 1.4106 | 2.5485 | 0.38883 | 0.37215 | 6.3107 | 9.671 | 13.8444 | 0.097087 | 0.099701 | 0.1006 | 0.003 | 0.003 | 0.003 | 0 | 0 | 0 | 0.019417 | 0.01994 | 0.020121 | 1092.02 | 728.0121 | 805.6219
ZVABEUR0 | Lorry | Petrol | Pre-Euro | all | 73.826 | 41.379 | 36.263 | 41.056 | 4.7778 | 4.7531 | 6.3415 | 9.6758 | 13.8418 | 0.38835 | 0.3988 | 0.40286 | 0.002 | 0.002 | 0.002 | 0 | 0 | 0 | 0.07767 | 0.07976 | 0.080572 | 397.4341 | 264.9561 | 293.4352
ZVACEUR6 | Lorry | CNG/LNG | Euro-6 heavy | 2012 and later | 1.5521 | 0.89512 | 0.85445 | 0.15122 | 0.092657 | 0.082178 | 6.0797 | 4.2815 | 0.78532 | 0.018587 | 0.012277 | 0.010087 | 0.1 | 0.1 | 0.1 | 0.006 | 0.002 | 0.002 | 0.004667 | 0.002389 | 0.001771 | 1179.0903 | 829.8029 | 683.7062
ZVADEDE5ANHLCHSCR | Lorry | Diesel | Euro-5DE medium weight SCR with trailer | 2005-2008 | 5.6618 | 2.2034 | 1.3738 | 0.03439 | 0.016835 | 0.012055 | 9.1974 | 4.3556 | 3.245 | 0.025653 | 0.022702 | 0.01887 | 0.018 | 0.018 | 0.018 | 0.046 | 0.062 | 0.052 | 0.009822 | 0.006489 | 0.004977 | 1149.31 | 739.9967 | 655.8104
ZVADEDE5ANHSCRZWA | Lorry | Diesel | Euro-5DE heavy SCR with trailer | 2005-2008 | 7.7412 | 2.909 | 1.7572 | 0.044596 | 0.019339 | 0.012295 | 12.0956 | 5.549 | 3.9137 | 0.03871 | 0.039119 | 0.03166 | 0.018 | 0.018 | 0.018 | 0.046 | 0.062 | 0.052 | 0.014266 | 0.010043 | 0.007526 | 1619.37 | 1039.6 | 912.8474
ZVADEDE5SCR | Lorry | Diesel | Euro-5DE heavy SCR | 2005-2008 | 4.6286 | 2.2336 | 1.8471 | 0.043781 | 0.029439 | 0.018758 | 8.8552 | 6.1072 | 4.677 | 0.027613 | 0.020739 | 0.016203 | 0.018 | 0.018 | 0.018 | 0.046 | 0.062 | 0.052 | 0.01291 | 0.007239 | 0.004963 | 1282.59 | 851.736 | 692.5622
ZVADEUG5ANHEGRLCH | Lorry | Diesel | Euro-5G medium weight EGR with trailer | 2009-2013 | 2.7474 | 1.3301 | 0.96665 | 0.39089 | 0.18603 | 0.13547 | 6.5244 | 3.6322 | 3.1548 | 0.044784 | 0.028115 | 0.020958 | 0.003 | 0.003 | 0.003 | 0.046 | 0.062 | 0.052 | 0.011886 | 0.007079 | 0.005264 | 1211.98 | 740.2791 | 646.7775
ZVADEUG5ANHEGRZWA | Lorry | Diesel | Euro-5G heavy EGR with trailer | 2009-2013 | 3.5159 | 1.7483 | 1.3194 | 0.48405 | 0.23274 | 0.17096 | 8.7691 | 5.0211 | 4.4764 | 0.086001 | 0.053636 | 0.036015 | 0.003 | 0.003 | 0.003 | 0.046 | 0.062 | 0.052 | 0.01898 | 0.011504 | 0.008149 | 1704.4 | 1039.79 | 900.6479
ZVADEUG5ANHLCHSCR | Lorry | Diesel | Euro-5G medium weight SCR with trailer | 2009-2013 | 4.9469 | 1.9923 | 1.1822 | 0.08633 | 0.046877 | 0.035755 | 6.6413 | 3.3851 | 2.6264 | 0.024305 | 0.015149 | 0.012366 | 0.018 | 0.018 | 0.018 | 0.046 | 0.062 | 0.052 | 0.00943 | 0.005243 | 0.003857 | 1271.68 | 763.0577 | 631.7402
ZVADEUG5ANHSCRZWA | Lorry | Diesel | Euro-5G heavy SCR with trailer | 2009-2013 | 7.1965 | 2.8365 | 1.6366 | 0.11163 | 0.060708 | 0.046597 | 7.6528 | 3.7716 | 2.8738 | 0.065939 | 0.027793 | 0.018319 | 0.018 | 0.018 | 0.018 | 0.046 | 0.062 | 0.052 | 0.016979 | 0.008127 | 0.005424 | 1843.29 | 1076.55 | 870.3009
ZVADEUG5EGR | Lorry | Diesel | Euro-5G heavy EGR | 2009-2013 | 2.8346 | 1.4233 | 1.1354 | 0.58891 | 0.28054 | 0.16351 | 6.3406 | 3.4043 | 3.3819 | 0.029995 | 0.023339 | 0.016764 | 0.003 | 0.003 | 0.003 | 0.046 | 0.062 | 0.052 | 0.013463 | 0.007695 | 0.005021 | 1392.37 | 860.4147 | 674.3986
ZVADEUG5SCR | Lorry | Diesel | Euro-5G heavy SCR | 2009-2013 | 3.6208 | 1.8858 | 1.473 | 0.11864 | 0.06482 | 0.04256 | 6.8394 | 4.2357 | 3.5034 | 0.025821 | 0.016626 | 0.013048 | 0.018 | 0.018 | 0.018 | 0.046 | 0.062 | 0.052 | 0.012176 | 0.006419 | 0.004229 | 1343.67 | 859.7774 | 681.5387
ZVADEUR0 | Lorry | Diesel | Euro-0 heavy | 1988-1993 | 4.5094 | 4.796 | 3.6149 | 4.5272 | 0.60254 | 0.55028 | 21.0016 | 15.015 | 13.3058 | 1.3824 | 0.81837 | 0.62521 | 0.003 | 0.003 | 0.003 | 0 | 0 | 0 | 0.69119 | 0.40918 | 0.31261 | 1251.32 | 880.8146 | 755.8685
ZVADEUR0ANHLCH | Lorry | Diesel | Euro-0 medium weight with trailer | 1988-1993 | 5.0381 | 4.0478 | 3.2213 | 1.9449 | 1.1051 | 0.84537 | 20.0032 | 13.6646 | 11.863 | 1.1155 | 0.68436 | 0.54735 | 0.003 | 0.003 | 0.003 | 0 | 0 | 0 | 0.55773 | 0.34218 | 0.27367 | 1146.89 | 821.5982 | 694.7275
ZVADEUR0ANHZWA | Lorry | Diesel | Euro-0 heavy with trailer | 1988-1993 | 3.5197 | 5.7352 | 4.4035 | 1.1792 | 0.68633 | 0.53765 | 27.4287 | 18.7852 | 15.9977 | 1.584 | 0.96899 | 0.76537 | 0.003 | 0.003 | 0.003 | 0 | 0 | 0 | 0.79202 | 0.4845 | 0.38269 | 1545.79 | 1171.92 | 972.0271
ZVADEUR1 | Lorry | Diesel | Euro-1 heavy | 1990-1997 | 2.9953 | 2.2447 | 1.605 | 1.264 | 0.67425 | 0.52553 | 13.8338 | 9.8889 | 8.527 | 0.71706 | 0.40836 | 0.31808 | 0.003 | 0.003 | 0.003 | 0.019 | 0.016 | 0.011 | 0.46609 | 0.26543 | 0.20675 | 1272.87 | 880.0421 | 753.011
ZVADEUR1ANHLCH | Lorry | Diesel | Euro-1 medium weight with trailer | 1990-1997 | 2.1888 | 1.9509 | 1.4756 | 0.86814 | 0.52603 | 0.42708 | 12.9491 | 8.9438 | 7.5383 | 0.59907 | 0.35522 | 0.29415 | 0.003 | 0.003 | 0.003 | 0.019 | 0.016 | 0.011 | 0.3894 | 0.23089 | 0.1912 | 1120.31 | 828.4866 | 696.5567
ZVADEUR1ANHZWA | Lorry | Diesel | Euro-1 heavy with trailer | 1990-1997 | 3.1491 | 2.8043 | 2.1211 | 1.1094 | 0.68364 | 0.5524 | 18.0686 | 12.2855 | 10.1841 | 0.83173 | 0.50194 | 0.40803 | 0.003 | 0.003 | 0.003 | 0.019 | 0.016 | 0.011 | 0.54062 | 0.32626 | 0.26522 | 1573.21 | 1171.02 | 968.3667
ZVADEUR2 | Lorry | Diesel | Euro-2 heavy | 1993-2001 | 2.4234 | 1.8139 | 1.2845 | 0.81009 | 0.42729 | 0.33022 | 14.5874 | 10.224 | 8.7813 | 0.31252 | 0.19103 | 0.16149 | 0.003 | 0.003 | 0.003 | 0.018 | 0.016 | 0.01 | 0.20314 | 0.12417 | 0.10497 | 1248.13 | 881.6852 | 756.0757
ZVADEUR2ANHLCH | Lorry | Diesel | Euro-2 medium weight with trailer | 1993-2001 | 1.7083 | 1.6028 | 1.2088 | 0.55139 | 0.33348 | 0.26501 | 13.3045 | 9.1318 | 7.6744 | 0.29359 | 0.18085 | 0.15808 | 0.003 | 0.003 | 0.003 | 0.018 | 0.016 | 0.01 | 0.19083 | 0.11755 | 0.10275 | 1109.73 | 831.0609 | 697.3316
ZVADEUR2ANHZWA | Lorry | Diesel | Euro-2 heavy with trailer | 1993-2001 | 2.3308 | 2.4839 | 1.6624 | 0.7124 | 0.43091 | 0.34848 | 18.1753 | 12.3726 | 10.2472 | 0.41259 | 0.25713 | 0.22121 | 0.003 | 0.003 | 0.003 | 0.018 | 0.016 | 0.01 | 0.26818 | 0.16714 | 0.14379 | 1555.5 | 1166.71 | 972.1292
ZVADEUR3 | Lorry | Diesel | Euro-3 heavy | 2000-2006 | 2.5047 | 2.1516 | 1.5156 | 0.76111 | 0.39387 | 0.30154 | 15.5754 | 9.4429 | 8.2979 | 0.3033 | 0.16756 | 0.12722 | 0.003 | 0.003 | 0.003 | 0.01 | 0.009 | 0.007 | 0.21231 | 0.11729 | 0.089056 | 1314.3 | 838.2891 | 736.6398
ZVADEUR3ANHDPFLCH | Lorry | Diesel | Euro-3 medium weight closed particulate filter with trailer | 2000-2006 | 1.7171 | 1.8085 | 1.3633 | 0.50888 | 0.3027 | 0.23825 | 15.1407 | 8.6601 | 7.4217 | 0.013794 | 0.008354 | 0.006603 | 0.003 | 0.003 | 0.003 | 0.01 | 0.009 | 0.007 | 0.002069 | 0.001253 | 0.00099 | 1156.39 | 794.1429 | 680.5854
ZVADEUR3ANHDPFZWA | Lorry | Diesel | Euro-3 heavy closed particulate filter with trailer | 2000-2006 | 2.278 | 2.4764 | 1.8594 | 0.65321 | 0.38877 | 0.31172 | 20.9297 | 12.0133 | 10.1991 | 0.018339 | 0.011111 | 0.008879 | 0.003 | 0.003 | 0.003 | 0.01 | 0.009 | 0.007 | 0.002751 | 0.001667 | 0.001332 | 1605.76 | 1118.77 | 949.8208
ZVADEUR3ANHHOFLCH | Lorry | Diesel | Euro-3 medium weight half open particulate filter with trailer | 2000-2006 | 1.7171 | 1.8085 | 1.3633 | 0.50888 | 0.3027 | 0.23825 | 15.1407 | 8.6601 | 7.4217 | 0.13794 | 0.083542 | 0.066026 | 0.003 | 0.003 | 0.003 | 0.01 | 0.009 | 0.007 | 0.10345 | 0.062657 | 0.049519 | 1156.39 | 794.1429 | 680.5854
ZVADEUR3ANHHOFZWA | Lorry | Diesel | Euro-3 heavy half open particulate filter with trailer | 2000-2006 | 2.278 | 2.4764 | 1.8594 | 0.65321 | 0.38877 | 0.31172 | 20.9297 | 12.0133 | 10.1991 | 0.18338 | 0.11111 | 0.088782 | 0.003 | 0.003 | 0.003 | 0.01 | 0.009 | 0.007 | 0.13754 | 0.08333 | 0.066587 | 1605.76 | 1118.77 | 949.8208
ZVADEUR3ANHLCH | Lorry | Diesel | Euro-3 medium weight with trailer | 2000-2006 | 1.7171 | 1.8085 | 1.3633 | 0.50888 | 0.3027 | 0.23825 | 15.1407 | 8.6601 | 7.4217 | 0.2299 | 0.13924 | 0.11004 | 0.003 | 0.003 | 0.003 | 0.01 | 0.009 | 0.007 | 0.16093 | 0.097466 | 0.07703 | 1156.39 | 794.1429 | 680.5854
ZVADEUR3ANHZWA | Lorry | Diesel | Euro-3 heavy with trailer | 2000-2006 | 2.278 | 2.4764 | 1.8594 | 0.65321 | 0.38877 | 0.31172 | 20.9297 | 12.0133 | 10.1991 | 0.30564 | 0.18518 | 0.14797 | 0.003 | 0.003 | 0.003 | 0.01 | 0.009 | 0.007 | 0.21395 | 0.12962 | 0.10358 | 1605.76 | 1118.77 | 949.8208
ZVADEUR3DPF | Lorry | Diesel | Euro-3 heavy closed particulate filter | 2000-2006 | 2.5047 | 2.1516 | 1.5156 | 0.76111 | 0.39387 | 0.30154 | 15.5754 | 9.4429 | 8.2979 | 0.018198 | 0.010054 | 0.007634 | 0.003 | 0.003 | 0.003 | 0.01 | 0.009 | 0.007 | 0.00273 | 0.001508 | 0.001145 | 1314.3 | 838.2891 | 736.6398
ZVADEUR3HOF | Lorry | Diesel | Euro-3 heavy half open particulate filter | 2000-2006 | 2.5047 | 2.1516 | 1.5156 | 0.76111 | 0.39387 | 0.30154 | 15.5754 | 9.4429 | 8.2979 | 0.18198 | 0.10054 | 0.076334 | 0.003 | 0.003 | 0.003 | 0.01 | 0.009 | 0.007 | 0.13648 | 0.075403 | 0.05725 | 1314.3 | 838.2891 | 736.6398
ZVADEUR4 | Lorry | Diesel | Euro-4 heavy | 2005-2009 | 8.14 | 3.14 | 1.4384 | 0.14 | 0.07 | 0.039955 | 15.07 | 7.91 | 7.8911 | 0.06116 | 0.031335 | 0.023189 | 0.003 | 0.003 | 0.003 | 0.0174 | 0.0214 | 0.0174 | 0.04587 | 0.023501 | 0.017392 | 1466 | 847.9523 | 689.8247
ZVADEUR4ANHLCH | Lorry | Diesel | Euro-4 medium weight with trailer | 2005-2009 | 7.39 | 3.25 | 1.6282 | 0.13 | 0.07 | 0.039955 | 10.51 | 5.62 | 6.4927 | 0.04136 | 0.024235 | 0.018098 | 0.003 | 0.003 | 0.003 | 0.0174 | 0.0214 | 0.0174 | 0.03102 | 0.018176 | 0.013574 | 1206.31 | 783.6408 | 655.8266
ZVADEUR4ANHZWA | Lorry | Diesel | Euro-4 heavy with trailer | 2005-2009 | 10.36 | 4.56 | 2.2774 | 0.18 | 0.1 | 0.059933 | 13.28 | 7.11 | 8.1908 | 0.05462 | 0.03155 | 0.023547 | 0.003 | 0.003 | 0.003 | 0.0174 | 0.0214 | 0.0174 | 0.040965 | 0.023663 | 0.01766 | 1685.93 | 1095.27 | 916.2581
ZVADEUR6 | Lorry | Diesel | Euro-6 heavy | 2012 and later | 1.5521 | 0.89512 | 0.85445 | 0.15122 | 0.092657 | 0.082178 | 6.3653 | 4.4823 | 1.9081 | 0.018587 | 0.012277 | 0.010087 | 0.08 | 0.1 | 0.08 | 0.0565 | 0.0595 | 0.0445 | 0.004667 | 0.002389 | 0.001771 | 1179.0903 | 829.8029 | 683.7062
ZVADEUR6ANHLCH | Lorry | Diesel | Euro-6 medium weight with trailer | 2012 and later | 1.4792 | 0.86577 | 0.77888 | 0.079759 | 0.061543 | 0.054736 | 4.1081 | 2.3933 | 1.4143 | 0.017996 | 0.011087 | 0.009486 | 0.08 | 0.1 | 0.08 | 0.0565 | 0.0595 | 0.0445 | 0.003151 | 0.001847 | 0.001378 | 1084.5412 | 680.8 | 576.5039
ZVADEUR6ANHZWA | Lorry | Diesel | Euro-6 heavy with trailer | 2012 and later | 2.0817 | 1.2273 | 1.0712 | 0.078765 | 0.067891 | 0.060158 | 3.9964 | 2.7269 | 1.289 | 0.026269 | 0.015665 | 0.013198 | 0.08 | 0.1 | 0.08 | 0.0565 | 0.0595 | 0.0445 | 0.00418 | 0.002409 | 0.001792 | 1725.2548 | 1040.1017 | 853.3331
ZVAEZEEV | Lorry | Eletricity | - | all | 0 | 0 | 0 | 0 | 0 | 0 | 0 | 0 | 0 | 0 | 0 | 0 | 0 | 0 | 0 | 0 | 0 | 0 | 0 | 0 | 0 | 0 | 0 | 0

## 3.30
To table of contents
Table 3.30a Number of vehicle kilometres in bottom-up methodology
rounded to 0,1 million
Kilometers (million)
Type and class | Vehicle | Fuel | 2012 | 2015 | 2018
BABB | Bus | Petrol | 0.1 | 0.1 | 0.1
BABC | Bus | CNG | 40.1 | 49 | 46.2
BABD | Bus | Diesel | 597.7 | 569.5 | 589.2
BABE | Bus | Electric | 2.8 | 3.8 | 19.8
BABL | Bus | LPG | 3.1 | 0.1 | 0
LBAB | Delivery van | Petrol | 199.9 | 176.8 | 205.3
LBAC | Delivery van | CNG | 15.7 | 30.1 | 68.1
LBAD | Delivery van | Diesel | 16390.6 | 16271.9 | 17987.8
LBAE | Delivery van | Electric | 1.9 | 9.4 | 14.9
LBAL | Delivery van | LPG | 216 | 215.4 | 255.5
LTRD | Delivery van | Diesel | 0 | 1.2 | 12.8
LPAB | Passenger car | Petrol | 67200.2 | 68543.7 | 73911.5
LPAC | Passenger car | CNG | 45.5 | 70.2 | 107.7
LPAD | Passenger car | Diesel | 32566.3 | 32436.8 | 31352.1
LPAE | Passenger car | Electric | 13.1 | 149.6 | 589.3
LPAL | Passenger car | LPG | 3259.5 | 2649.6 | 1942.7
LPEB | Passenger car | Plugin-hybrid petrol | 37.7 | 847.9 | 1770.1
LPED | Passenger car | Plugin-hybrid diesel | 0 | 391.1 | 511.7
MVAB | Lorry | Petrol | 5 | 4.5 | 3.4
MVAC | Lorry | CNG | 0 | 0.3 | 0.7
MVAD | Lorry | Diesel | 1099.7 | 932.2 | 857.8
MVAE | Lorry | Electric | 0.3 | 0.3 | 0.5
MVAL | Lorry | LPG | 2.1 | 2.3 | 2.7
ZVAB | Lorry | Petrol | 2.2 | 3.8 | 3.4
ZVAC | Lorry | CNG | 0 | 0.7 | 5.9
ZVAD | Lorry | Diesel | 1657.3 | 1584.9 | 1705.3
ZVAE | Lorry | Electric | 0 | 0.1 | 0.3
ZTRB | Road tractor | Petrol | 3 | 10.3 | 4.1
ZTRC | Road tractor | CNG | 0 | 3.6 | 24.6
ZTRD | Road tractor | Diesel | 4536.5 | 4656.4 | 5117.3
ZTRE | Road tractor | Electric | 0 | 0 | 0
ZTRL | Road tractor | LPG | 0 | 0 | 0.1
Table 3.30b Shares of Versit+ classes per vehicle-fuel combination and road type distribution
rounded to 1%
|  |  | Type and | Share in total kilometers of vehicle-fuel combination |  |  | Road type distribution 2018
Versit+ class | Vehicle category | Fuel type | fuel | 2012 | 2015 | 2018 | WT1 | WT2 | WT3
BABBEUR0 | Bus | Petrol | BABB | 100% | 100% | 100% | 61% | 31% | 8%
BABCEEV5 | Bus | CNG | BABC | 75% | 81% | 81% | 68% | 30% | 3%
BABCEUR4 | Bus | CNG | BABC | 2% | 1% | 1% | 68% | 30% | 3%
BABCEUR5 | Bus | CNG | BABC | 23% | 18% | 18% | 68% | 30% | 3%
BABCEUR6 | Bus | CNG | BABC | 0% | 0% | 1% | 68% | 30% | 3%
BABDEEV5SCR | Bus | Diesel | BABD | 25% | 26% | 20% | 65% | 30% | 5%
BABDEUR0 | Bus | Diesel | BABD | 1% | 0% | 0% | 19% | 39% | 42%
BABDEUR1 | Bus | Diesel | BABD | 1% | 0% | 0% | 15% | 40% | 45%
BABDEUR2 | Bus | Diesel | BABD | 8% | 2% | 1% | 19% | 39% | 42%
BABDEUR3 | Bus | Diesel | BABD | 27% | 13% | 6% | 49% | 33% | 18%
BABDEUR4 | Bus | Diesel | BABD | 11% | 7% | 2% | 30% | 37% | 33%
BABDEUR5EGR | Bus | Diesel | BABD | 3% | 4% | 4% | 59% | 31% | 9%
BABDEUR5SCR | Bus | Diesel | BABD | 23% | 32% | 25% | 53% | 32% | 14%
BABDEUR6 | Bus | Diesel | BABD | 0% | 15% | 42% | 50% | 33% | 17%
BABEZEEV | Bus | Electricity | BABE | 100% | 100% | 100% | 68% | 30% | 3%
BABLEUR0 | Bus | LPG | BABL | 100% | 100% | 100% | 15% | 40% | 45%
LBAB1982 | Delivery van | Petrol | LBAB | 0% | 0% | 0% | 24% | 40% | 36%
LBAB1983 | Delivery van | Petrol | LBAB | 1% | 1% | 1% | 24% | 40% | 36%
LBAB1984 | Delivery van | Petrol | LBAB | 1% | 1% | 1% | 24% | 40% | 36%
LBAB1985 | Delivery van | Petrol | LBAB | 1% | 1% | 1% | 24% | 40% | 36%
LBAB1986 | Delivery van | Petrol | LBAB | 1% | 1% | 1% | 24% | 40% | 36%
LBAB1987 | Delivery van | Petrol | LBAB | 1% | 1% | 1% | 24% | 40% | 36%
LBAB1988 | Delivery van | Petrol | LBAB | 1% | 1% | 0% | 24% | 40% | 36%
LBAB1989 | Delivery van | Petrol | LBAB | 1% | 1% | 1% | 24% | 40% | 36%
LBAB1990 | Delivery van | Petrol | LBAB | 1% | 1% | 1% | 24% | 40% | 36%
LBAB1991 | Delivery van | Petrol | LBAB | 3% | 2% | 1% | 24% | 40% | 36%
LBAB1992 | Delivery van | Petrol | LBAB | 5% | 3% | 2% | 24% | 40% | 36%
LBAB1994 | Delivery van | Petrol | LBAB | 0% | 0% | 0% | 0% | 0% | 0%
LBABEUR1 | Delivery van | Petrol | LBAB | 18% | 13% | 10% | 24% | 40% | 36%
LBABEUR2 | Delivery van | Petrol | LBAB | 11% | 9% | 6% | 24% | 40% | 36%
LBABEUR3 | Delivery van | Petrol | LBAB | 16% | 16% | 14% | 24% | 40% | 36%
LBABEUR4 | Delivery van | Petrol | LBAB | 24% | 22% | 22% | 24% | 40% | 36%
LBABEUR5 | Delivery van | Petrol | LBAB | 6% | 16% | 15% | 20% | 39% | 41%
LBABEUR6 | Delivery van | Petrol | LBAB | 0% | 3% | 19% | 14% | 38% | 48%
LBABPR82 | Delivery van | Petrol | LBAB | 9% | 7% | 5% | 24% | 40% | 36%
LBACEUR5 | Delivery van | CNG | LBAC | 100% | 94% | 23% | 20% | 39% | 41%
LBACEUR6 | Delivery van | CNG | LBAC | 0% | 6% | 77% | 13% | 38% | 49%
LBAD1982LCH | Delivery van | Diesel | LBAD | 0% | 0% | 0% | 24% | 40% | 36%
LBAD1982ZWA | Delivery van | Diesel | LBAD | 0% | 0% | 0% | 24% | 40% | 36%
LBAD1983LCH | Delivery van | Diesel | LBAD | 0% | 0% | 0% | 24% | 40% | 36%
LBAD1983ZWA | Delivery van | Diesel | LBAD | 0% | 0% | 0% | 24% | 40% | 36%
LBAD1984LCH | Delivery van | Diesel | LBAD | 0% | 0% | 0% | 24% | 40% | 36%
LBAD1984ZWA | Delivery van | Diesel | LBAD | 0% | 0% | 0% | 24% | 40% | 36%
LBAD1985LCH | Delivery van | Diesel | LBAD | 0% | 0% | 0% | 24% | 40% | 36%
LBAD1985ZWA | Delivery van | Diesel | LBAD | 0% | 0% | 0% | 24% | 40% | 36%
LBAD1986LCH | Delivery van | Diesel | LBAD | 0% | 0% | 0% | 24% | 40% | 36%
LBAD1986ZWA | Delivery van | Diesel | LBAD | 0% | 0% | 0% | 24% | 40% | 36%
LBAD1987LCH | Delivery van | Diesel | LBAD | 0% | 0% | 0% | 24% | 40% | 36%
LBAD1987ZWA | Delivery van | Diesel | LBAD | 0% | 0% | 0% | 24% | 40% | 36%
LBAD1988LCH | Delivery van | Diesel | LBAD | 0% | 0% | 0% | 24% | 40% | 36%
LBAD1988ZWA | Delivery van | Diesel | LBAD | 0% | 0% | 0% | 24% | 40% | 36%
LBAD1989LCH | Delivery van | Diesel | LBAD | 0% | 0% | 0% | 24% | 40% | 36%
LBAD1989ZWA | Delivery van | Diesel | LBAD | 0% | 0% | 0% | 24% | 40% | 36%
LBAD1990LCH | Delivery van | Diesel | LBAD | 0% | 0% | 0% | 24% | 40% | 36%
LBAD1990ZWA | Delivery van | Diesel | LBAD | 0% | 0% | 0% | 24% | 40% | 36%
LBAD1991LCH | Delivery van | Diesel | LBAD | 0% | 0% | 0% | 24% | 40% | 36%
LBAD1991ZWA | Delivery van | Diesel | LBAD | 0% | 0% | 0% | 24% | 40% | 36%
LBAD1992LCH | Delivery van | Diesel | LBAD | 0% | 0% | 0% | 24% | 40% | 36%
LBAD1992ZWA | Delivery van | Diesel | LBAD | 0% | 0% | 0% | 24% | 40% | 36%
LBADEUA6CL1 | Delivery van | Diesel | LBAD | 0% | 0% | 0% | 13% | 38% | 49%
LBADEUA6CL2 | Delivery van | Diesel | LBAD | 0% | 0% | 8% | 13% | 38% | 49%
LBADEUA6CL3 | Delivery van | Diesel | LBAD | 0% | 1% | 15% | 13% | 38% | 49%
LBADEUD6CL2 | Delivery van | Diesel | LBAD | 0% | 0% | 0% | 11% | 37% | 51%
LBADEUD6CL3 | Delivery van | Diesel | LBAD | 0% | 0% | 0% | 11% | 37% | 51%
LBADEUR1CL1 | Delivery van | Diesel | LBAD | 0% | 0% | 0% | 24% | 40% | 36%
LBADEUR1CL2 | Delivery van | Diesel | LBAD | 1% | 0% | 0% | 24% | 40% | 36%
LBADEUR1CL3 | Delivery van | Diesel | LBAD | 1% | 1% | 0% | 24% | 40% | 36%
LBADEUR2CL1 | Delivery van | Diesel | LBAD | 3% | 2% | 1% | 24% | 40% | 36%
LBADEUR2CL2 | Delivery van | Diesel | LBAD | 2% | 1% | 0% | 24% | 40% | 36%
LBADEUR2CL3 | Delivery van | Diesel | LBAD | 4% | 3% | 1% | 24% | 40% | 36%
LBADEUR3CL1 | Delivery van | Diesel | LBAD | 7% | 5% | 3% | 24% | 40% | 36%
LBADEUR3CL1HOF | Delivery van | Diesel | LBAD | 0% | 0% | 0% | 24% | 40% | 36%
LBADEUR3CL2 | Delivery van | Diesel | LBAD | 5% | 4% | 2% | 24% | 40% | 36%
LBADEUR3CL2HOF | Delivery van | Diesel | LBAD | 0% | 0% | 0% | 24% | 40% | 36%
LBADEUR3CL3 | Delivery van | Diesel | LBAD | 15% | 10% | 6% | 24% | 40% | 36%
LBADEUR3CL3HOF | Delivery van | Diesel | LBAD | 0% | 0% | 0% | 24% | 40% | 36%
LBADEUR4CL1 | Delivery van | Diesel | LBAD | 3% | 2% | 2% | 24% | 40% | 36%
LBADEUR4CL1DPF | Delivery van | Diesel | LBAD | 0% | 0% | 0% | 24% | 40% | 36%
LBADEUR4CL1HOF | Delivery van | Diesel | LBAD | 0% | 0% | 0% | 24% | 40% | 36%
LBADEUR4CL2 | Delivery van | Diesel | LBAD | 8% | 6% | 4% | 24% | 40% | 36%
LBADEUR4CL2DPF | Delivery van | Diesel | LBAD | 4% | 3% | 2% | 24% | 40% | 36%
LBADEUR4CL2HOF | Delivery van | Diesel | LBAD | 0% | 0% | 0% | 24% | 40% | 36%
LBADEUR4CL3 | Delivery van | Diesel | LBAD | 20% | 14% | 9% | 24% | 40% | 36%
LBADEUR4CL3DPF | Delivery van | Diesel | LBAD | 7% | 5% | 4% | 24% | 40% | 36%
LBADEUR4CL3HOF | Delivery van | Diesel | LBAD | 0% | 0% | 0% | 24% | 40% | 36%
LBADEUR5CL1 | Delivery van | Diesel | LBAD | 1% | 1% | 1% | 19% | 39% | 42%
LBADEUR5CL2 | Delivery van | Diesel | LBAD | 5% | 13% | 12% | 18% | 39% | 43%
LBADEUR5CL3 | Delivery van | Diesel | LBAD | 12% | 28% | 28% | 18% | 39% | 43%
LBADPR82LCH | Delivery van | Diesel | LBAD | 0% | 0% | 0% | 24% | 40% | 36%
LBADPR82ZWA | Delivery van | Diesel | LBAD | 0% | 0% | 0% | 24% | 40% | 36%
LBAEZEEV | Delivery van | Electricity | LBAE | 100% | 100% | 100% | 17% | 39% | 45%
LBAL1982 | Delivery van | LPG | LBAL | 0% | 0% | 0% | 24% | 40% | 36%
LBAL1983 | Delivery van | LPG | LBAL | 0% | 1% | 0% | 24% | 40% | 36%
LBAL1984 | Delivery van | LPG | LBAL | 0% | 0% | 0% | 24% | 40% | 36%
LBAL1985 | Delivery van | LPG | LBAL | 0% | 0% | 0% | 24% | 40% | 36%
LBAL1986 | Delivery van | LPG | LBAL | 0% | 1% | 0% | 24% | 40% | 36%
LBAL1987 | Delivery van | LPG | LBAL | 0% | 1% | 0% | 24% | 40% | 36%
LBAL1988 | Delivery van | LPG | LBAL | 1% | 1% | 0% | 24% | 40% | 36%
LBAL1989 | Delivery van | LPG | LBAL | 1% | 0% | 0% | 24% | 40% | 36%
LBAL1990 | Delivery van | LPG | LBAL | 1% | 1% | 1% | 24% | 40% | 36%
LBAL1991 | Delivery van | LPG | LBAL | 1% | 1% | 0% | 24% | 40% | 36%
LBAL1992 | Delivery van | LPG | LBAL | 1% | 1% | 1% | 24% | 40% | 36%
LBALEUR1 | Delivery van | LPG | LBAL | 15% | 9% | 7% | 24% | 40% | 36%
LBALEUR2 | Delivery van | LPG | LBAL | 13% | 7% | 4% | 24% | 40% | 36%
LBALEUR3 | Delivery van | LPG | LBAL | 22% | 14% | 10% | 24% | 40% | 36%
LBALEUR4 | Delivery van | LPG | LBAL | 28% | 20% | 14% | 24% | 40% | 36%
LBALEUR5 | Delivery van | LPG | LBAL | 10% | 36% | 31% | 19% | 39% | 42%
LBALEUR6 | Delivery van | LPG | LBAL | 0% | 0% | 28% | 13% | 38% | 49%
LBALPR82 | Delivery van | LPG | LBAL | 5% | 6% | 4% | 24% | 40% | 36%
LPAB1982LCH | Passenger car | Petrol | LPAB | 0% | 0% | 0% | 36% | 32% | 32%
LPAB1982MED | Passenger car | Petrol | LPAB | 0% | 0% | 0% | 35% | 32% | 34%
LPAB1982ZWA | Passenger car | Petrol | LPAB | 0% | 0% | 0% | 29% | 32% | 40%
LPAB1983LCH | Passenger car | Petrol | LPAB | 0% | 0% | 0% | 32% | 32% | 36%
LPAB1983MED | Passenger car | Petrol | LPAB | 0% | 0% | 0% | 30% | 32% | 38%
LPAB1983ZWA | Passenger car | Petrol | LPAB | 0% | 0% | 0% | 31% | 32% | 37%
LPAB1984LCH | Passenger car | Petrol | LPAB | 0% | 0% | 0% | 27% | 32% | 41%
LPAB1984MED | Passenger car | Petrol | LPAB | 0% | 0% | 0% | 31% | 32% | 37%
LPAB1984ZWA | Passenger car | Petrol | LPAB | 0% | 0% | 0% | 29% | 32% | 40%
LPAB1985LCH | Passenger car | Petrol | LPAB | 0% | 0% | 0% | 34% | 32% | 34%
LPAB1985MED | Passenger car | Petrol | LPAB | 0% | 0% | 0% | 29% | 32% | 40%
LPAB1985ZWA | Passenger car | Petrol | LPAB | 0% | 0% | 0% | 30% | 32% | 38%
LPAB1986LCH | Passenger car | Petrol | LPAB | 0% | 0% | 0% | 30% | 32% | 38%
LPAB1986MED | Passenger car | Petrol | LPAB | 0% | 0% | 0% | 32% | 32% | 36%
LPAB1986ZWA | Passenger car | Petrol | LPAB | 0% | 0% | 0% | 30% | 32% | 38%
LPAB1987LCH | Passenger car | Petrol | LPAB | 0% | 0% | 0% | 30% | 32% | 38%
LPAB1987MED | Passenger car | Petrol | LPAB | 0% | 0% | 0% | 28% | 32% | 40%
LPAB1987ZWA | Passenger car | Petrol | LPAB | 0% | 0% | 0% | 32% | 32% | 37%
LPAB1988LCH | Passenger car | Petrol | LPAB | 0% | 0% | 0% | 32% | 32% | 36%
LPAB1988MED | Passenger car | Petrol | LPAB | 0% | 0% | 0% | 31% | 32% | 36%
LPAB1988ZWA | Passenger car | Petrol | LPAB | 0% | 0% | 0% | 31% | 32% | 37%
LPAB1989LCH | Passenger car | Petrol | LPAB | 0% | 0% | 0% | 29% | 32% | 40%
LPAB1989MED | Passenger car | Petrol | LPAB | 0% | 0% | 0% | 32% | 32% | 36%
LPAB1989ZWA | Passenger car | Petrol | LPAB | 0% | 0% | 0% | 32% | 32% | 36%
LPAB1990LCH | Passenger car | Petrol | LPAB | 0% | 0% | 0% | 31% | 32% | 37%
LPAB1990MED | Passenger car | Petrol | LPAB | 0% | 0% | 0% | 29% | 32% | 39%
LPAB1990ZWA | Passenger car | Petrol | LPAB | 0% | 0% | 0% | 34% | 32% | 34%
LPAB1991LCH | Passenger car | Petrol | LPAB | 0% | 0% | 0% | 31% | 32% | 38%
LPAB1991MED | Passenger car | Petrol | LPAB | 0% | 0% | 0% | 29% | 32% | 38%
LPAB1991ZWA | Passenger car | Petrol | LPAB | 0% | 0% | 0% | 32% | 32% | 35%
LPAB1992LCH | Passenger car | Petrol | LPAB | 0% | 0% | 0% | 30% | 32% | 38%
LPAB1992MED | Passenger car | Petrol | LPAB | 0% | 0% | 0% | 30% | 32% | 38%
LPAB1992ZWA | Passenger car | Petrol | LPAB | 0% | 0% | 0% | 31% | 32% | 37%
LPABEUR1 | Passenger car | Petrol | LPAB | 4% | 2% | 1% | 30% | 32% | 37%
LPABEUR2 | Passenger car | Petrol | LPAB | 20% | 14% | 8% | 30% | 33% | 38%
LPABEUR3 | Passenger car | Petrol | LPAB | 15% | 14% | 11% | 29% | 33% | 38%
LPABEUR4 | Passenger car | Petrol | LPAB | 39% | 35% | 31% | 29% | 33% | 38%
LPABEUR5 | Passenger car | Petrol | LPAB | 19% | 29% | 26% | 28% | 33% | 39%
LPABEUR6 | Passenger car | Petrol | LPAB | 0% | 4% | 23% | 25% | 33% | 42%
LPABO3WCLCH | Passenger car | Petrol | LPAB | 0% | 0% | 0% | 26% | 32% | 42%
LPABO3WCMED | Passenger car | Petrol | LPAB | 0% | 0% | 0% | 30% | 32% | 38%
LPABO3WCZWA | Passenger car | Petrol | LPAB | 0% | 0% | 0% | 32% | 32% | 36%
LPABPR82LCH | Passenger car | Petrol | LPAB | 0% | 0% | 0% | 30% | 32% | 38%
LPABPR82MED | Passenger car | Petrol | LPAB | 0% | 0% | 0% | 30% | 32% | 38%
LPABPR82ZWA | Passenger car | Petrol | LPAB | 0% | 0% | 0% | 28% | 32% | 40%
LPABR3WC | Passenger car | Petrol | LPAB | 1% | 0% | 0% | 31% | 32% | 36%
LPACEUR2 | Passenger car | CNG | LPAC | 1% | 0% | 0% | 34% | 32% | 34%
LPACEUR3 | Passenger car | CNG | LPAC | 3% | 1% | 0% | 21% | 34% | 46%
LPACEUR4 | Passenger car | CNG | LPAC | 21% | 9% | 6% | 22% | 33% | 45%
LPACEUR5 | Passenger car | CNG | LPAC | 75% | 82% | 40% | 19% | 33% | 48%
LPACEUR6 | Passenger car | CNG | LPAC | 0% | 8% | 54% | 15% | 32% | 52%
LPAD1982LCH | Passenger car | Diesel | LPAD | 0% | 0% | 0% | 25% | 33% | 43%
LPAD1982MED | Passenger car | Diesel | LPAD | 0% | 0% | 0% | 32% | 32% | 36%
LPAD1982ZWA | Passenger car | Diesel | LPAD | 0% | 0% | 0% | 29% | 32% | 39%
LPAD1983LCH | Passenger car | Diesel | LPAD | 0% | 0% | 0% | 25% | 32% | 43%
LPAD1983MED | Passenger car | Diesel | LPAD | 0% | 0% | 0% | 23% | 32% | 44%
LPAD1983ZWA | Passenger car | Diesel | LPAD | 0% | 0% | 0% | 31% | 32% | 37%
LPAD1984LCH | Passenger car | Diesel | LPAD | 0% | 0% | 0% | 29% | 33% | 38%
LPAD1984MED | Passenger car | Diesel | LPAD | 0% | 0% | 0% | 25% | 33% | 43%
LPAD1984ZWA | Passenger car | Diesel | LPAD | 0% | 0% | 0% | 30% | 32% | 38%
LPAD1985LCH | Passenger car | Diesel | LPAD | 0% | 0% | 0% | 27% | 33% | 41%
LPAD1985MED | Passenger car | Diesel | LPAD | 0% | 0% | 0% | 26% | 33% | 41%
LPAD1985ZWA | Passenger car | Diesel | LPAD | 0% | 0% | 0% | 27% | 32% | 41%
LPAD1986LCH | Passenger car | Diesel | LPAD | 0% | 0% | 0% | 23% | 33% | 44%
LPAD1986MED | Passenger car | Diesel | LPAD | 0% | 0% | 0% | 25% | 33% | 43%
LPAD1986ZWA | Passenger car | Diesel | LPAD | 0% | 0% | 0% | 28% | 33% | 39%
LPAD1987LCH | Passenger car | Diesel | LPAD | 0% | 0% | 0% | 40% | 31% | 29%
LPAD1987MED | Passenger car | Diesel | LPAD | 0% | 0% | 0% | 25% | 33% | 41%
LPAD1987ZWA | Passenger car | Diesel | LPAD | 0% | 0% | 0% | 32% | 32% | 36%
LPAD1988LCH | Passenger car | Diesel | LPAD | 0% | 0% | 0% | 39% | 31% | 30%
LPAD1988MED | Passenger car | Diesel | LPAD | 0% | 0% | 0% | 24% | 33% | 43%
LPAD1988ZWA | Passenger car | Diesel | LPAD | 0% | 0% | 0% | 30% | 32% | 38%
LPAD1989LCH | Passenger car | Diesel | LPAD | 0% | 0% | 0% | 19% | 34% | 47%
LPAD1989MED | Passenger car | Diesel | LPAD | 0% | 0% | 0% | 23% | 33% | 44%
LPAD1989ZWA | Passenger car | Diesel | LPAD | 0% | 0% | 0% | 32% | 32% | 36%
LPAD1990LCH | Passenger car | Diesel | LPAD | 0% | 0% | 0% | 28% | 33% | 39%
LPAD1990MED | Passenger car | Diesel | LPAD | 0% | 0% | 0% | 23% | 33% | 44%
LPAD1990ZWA | Passenger car | Diesel | LPAD | 0% | 0% | 0% | 30% | 32% | 38%
LPAD1991LCH | Passenger car | Diesel | LPAD | 0% | 0% | 0% | 40% | 31% | 29%
LPAD1991MED | Passenger car | Diesel | LPAD | 0% | 0% | 0% | 25% | 33% | 42%
LPAD1991ZWA | Passenger car | Diesel | LPAD | 0% | 0% | 0% | 31% | 32% | 37%
LPAD1992LCH | Passenger car | Diesel | LPAD | 0% | 0% | 0% | 24% | 34% | 42%
LPAD1992MED | Passenger car | Diesel | LPAD | 0% | 0% | 0% | 21% | 33% | 46%
LPAD1992ZWA | Passenger car | Diesel | LPAD | 0% | 0% | 0% | 31% | 32% | 37%
LPADEUA6 | Passenger car | Diesel | LPAD | 0% | 8% | 35% | 15% | 33% | 52%
LPADEUD6 | Passenger car | Diesel | LPAD | 0% | 0% | 0% | 27% | 33% | 40%
LPADEUR1 | Passenger car | Diesel | LPAD | 1% | 0% | 0% | 28% | 33% | 39%
LPADEUR2 | Passenger car | Diesel | LPAD | 8% | 4% | 1% | 24% | 33% | 43%
LPADEUR3 | Passenger car | Diesel | LPAD | 20% | 12% | 7% | 22% | 33% | 44%
LPADEUR3HOF | Passenger car | Diesel | LPAD | 2% | 1% | 1% | 21% | 34% | 45%
LPADEUR4 | Passenger car | Diesel | LPAD | 11% | 8% | 5% | 22% | 33% | 44%
LPADEUR4DPF | Passenger car | Diesel | LPAD | 23% | 15% | 11% | 21% | 34% | 46%
LPADEUR4HOF | Passenger car | Diesel | LPAD | 1% | 1% | 0% | 22% | 34% | 45%
LPADEUR5 | Passenger car | Diesel | LPAD | 33% | 50% | 39% | 19% | 34% | 47%
LPADPR82LCH | Passenger car | Diesel | LPAD | 0% | 0% | 0% | 31% | 32% | 36%
LPADPR82MED | Passenger car | Diesel | LPAD | 0% | 0% | 0% | 30% | 32% | 38%
LPADPR82ZWA | Passenger car | Diesel | LPAD | 0% | 0% | 0% | 27% | 32% | 41%
LPAEZEEV | Passenger car | Electricity | LPAE | 100% | 100% | 100% | 21% | 33% | 46%
LPAL1982LCH | Passenger car | LPG | LPAL | 0% | 0% | 0% | 37% | 32% | 31%
LPAL1982MED | Passenger car | LPG | LPAL | 0% | 0% | 0% | 32% | 33% | 35%
LPAL1982ZWA | Passenger car | LPG | LPAL | 0% | 0% | 0% | 29% | 33% | 38%
LPAL1983LCH | Passenger car | LPG | LPAL | 0% | 0% | 0% | 33% | 32% | 35%
LPAL1983MED | Passenger car | LPG | LPAL | 0% | 0% | 0% | 30% | 33% | 37%
LPAL1983ZWA | Passenger car | LPG | LPAL | 0% | 0% | 0% | 28% | 32% | 40%
LPAL1984LCH | Passenger car | LPG | LPAL | 0% | 0% | 0% | 34% | 32% | 34%
LPAL1984MED | Passenger car | LPG | LPAL | 0% | 0% | 0% | 29% | 33% | 38%
LPAL1984ZWA | Passenger car | LPG | LPAL | 0% | 0% | 0% | 27% | 32% | 40%
LPAL1985LCH | Passenger car | LPG | LPAL | 0% | 0% | 0% | 37% | 32% | 31%
LPAL1985MED | Passenger car | LPG | LPAL | 0% | 0% | 0% | 25% | 33% | 42%
LPAL1985ZWA | Passenger car | LPG | LPAL | 0% | 0% | 0% | 26% | 32% | 42%
LPAL1986LCH | Passenger car | LPG | LPAL | 0% | 0% | 0% | 34% | 32% | 34%
LPAL1986MED | Passenger car | LPG | LPAL | 0% | 0% | 0% | 28% | 33% | 39%
LPAL1986ZWA | Passenger car | LPG | LPAL | 0% | 0% | 0% | 25% | 33% | 42%
LPAL1987LCH | Passenger car | LPG | LPAL | 0% | 0% | 0% | 40% | 31% | 29%
LPAL1987MED | Passenger car | LPG | LPAL | 0% | 0% | 0% | 30% | 33% | 37%
LPAL1987ZWA | Passenger car | LPG | LPAL | 0% | 0% | 0% | 21% | 32% | 47%
LPAL1988LCH | Passenger car | LPG | LPAL | 0% | 0% | 0% | 17% | 34% | 49%
LPAL1988MED | Passenger car | LPG | LPAL | 0% | 0% | 0% | 23% | 33% | 44%
LPAL1988ZWA | Passenger car | LPG | LPAL | 0% | 0% | 0% | 26% | 32% | 42%
LPAL1989LCH | Passenger car | LPG | LPAL | 0% | 0% | 0% | 0% | 0% | 0%
LPAL1989MED | Passenger car | LPG | LPAL | 0% | 0% | 0% | 27% | 33% | 40%
LPAL1989ZWA | Passenger car | LPG | LPAL | 0% | 0% | 0% | 25% | 32% | 42%
LPAL1990MED | Passenger car | LPG | LPAL | 0% | 0% | 0% | 34% | 32% | 34%
LPAL1990ZWA | Passenger car | LPG | LPAL | 0% | 0% | 0% | 31% | 33% | 36%
LPAL1991MED | Passenger car | LPG | LPAL | 0% | 0% | 0% | 32% | 33% | 35%
LPAL1991ZWA | Passenger car | LPG | LPAL | 0% | 0% | 0% | 28% | 33% | 39%
LPAL1992MED | Passenger car | LPG | LPAL | 0% | 0% | 0% | 40% | 31% | 29%
LPAL1992ZWA | Passenger car | LPG | LPAL | 0% | 0% | 0% | 23% | 32% | 45%
LPALEUR1 | Passenger car | LPG | LPAL | 2% | 1% | 1% | 24% | 33% | 43%
LPALEUR2 | Passenger car | LPG | LPAL | 16% | 12% | 8% | 23% | 33% | 44%
LPALEUR3 | Passenger car | LPG | LPAL | 35% | 32% | 25% | 22% | 33% | 44%
LPALEUR4 | Passenger car | LPG | LPAL | 29% | 32% | 35% | 22% | 34% | 44%
LPALEUR5 | Passenger car | LPG | LPAL | 11% | 17% | 21% | 23% | 34% | 43%
LPALEUR6 | Passenger car | LPG | LPAL | 0% | 0% | 4% | 20% | 34% | 46%
LPALO3WCLCH | Passenger car | LPG | LPAL | 0% | 0% | 0% | 39% | 31% | 29%
LPALO3WCMED | Passenger car | LPG | LPAL | 0% | 0% | 0% | 28% | 33% | 40%
LPALO3WCZWA | Passenger car | LPG | LPAL | 0% | 0% | 0% | 28% | 33% | 39%
LPALPR82LCH | Passenger car | LPG | LPAL | 0% | 0% | 0% | 34% | 32% | 34%
LPALPR82MED | Passenger car | LPG | LPAL | 1% | 1% | 1% | 33% | 32% | 35%
LPALPR82ZWA | Passenger car | LPG | LPAL | 4% | 3% | 3% | 30% | 32% | 38%
LPALR3WC | Passenger car | LPG | LPAL | 1% | 0% | 0% | 24% | 33% | 43%
LPEBEUR5 | Passenger car | Petrol | LPEB | 100% | 72% | 26% | 20% | 34% | 46%
LPEBEUR6 | Passenger car | Petrol | LPEB | 0% | 28% | 74% | 18% | 34% | 49%
LPEDEUA6 | Passenger car | Diesel | LPED | 0% | 4% | 42% | 15% | 33% | 52%
LPEDEUR5 | Passenger car | Diesel | LPED | 100% | 96% | 58% | 17% | 33% | 49%
LTRDEUA6CL3 | Delivery van | Diesel | LTRD | 0% | 8% | 62% | 13% | 38% | 50%
LTRDEUR5CL3 | Delivery van | Diesel | LTRD | 0% | 92% | 38% | 15% | 38% | 47%
MVABEUR0LCH | Lorry | Petrol | MVAB | 100% | 100% | 100% | 11% | 46% | 42%
MVACEUR6LCH | Lorry | CNG/LNG | MVAC | 0% | 70% | 81% | 16% | 42% | 42%
MVACEUR6ZWA | Lorry | CNG/LNG | MVAC | 0% | 30% | 19% | 15% | 43% | 42%
MVADEDE5LCHSCR | Lorry | Diesel | MVAD | 1% | 1% | 1% | 10% | 47% | 43%
MVADEDE5SCRZWA | Lorry | Diesel | MVAD | 9% | 8% | 4% | 8% | 47% | 45%
MVADEUG5EGRLCH | Lorry | Diesel | MVAD | 0% | 1% | 1% | 12% | 46% | 42%
MVADEUG5EGRZWA | Lorry | Diesel | MVAD | 3% | 5% | 4% | 9% | 45% | 46%
MVADEUG5LCHSCR | Lorry | Diesel | MVAD | 6% | 12% | 14% | 13% | 45% | 42%
MVADEUG5SCRZWA | Lorry | Diesel | MVAD | 15% | 21% | 18% | 9% | 45% | 46%
MVADEUR0LCH | Lorry | Diesel | MVAD | 2% | 2% | 1% | 10% | 47% | 43%
MVADEUR0ZWA | Lorry | Diesel | MVAD | 2% | 1% | 1% | 8% | 47% | 45%
MVADEUR1LCH | Lorry | Diesel | MVAD | 1% | 1% | 0% | 10% | 47% | 43%
MVADEUR1ZWA | Lorry | Diesel | MVAD | 2% | 1% | 1% | 8% | 47% | 45%
MVADEUR2LCH | Lorry | Diesel | MVAD | 4% | 2% | 2% | 10% | 47% | 43%
MVADEUR3HOFZWA | Lorry | Diesel | MVAD | 0% | 0% | 0% | 0% | 0% | 0%
MVADEUR2ZWA | Lorry | Diesel | MVAD | 8% | 4% | 3% | 8% | 47% | 45%
MVADEUR3LCH | Lorry | Diesel | MVAD | 8% | 5% | 3% | 10% | 47% | 43%
MVADEUR3ZWA | Lorry | Diesel | MVAD | 21% | 12% | 7% | 8% | 47% | 45%
MVADEUR4LCH | Lorry | Diesel | MVAD | 7% | 5% | 4% | 10% | 47% | 43%
MVADEUR4ZWA | Lorry | Diesel | MVAD | 11% | 9% | 6% | 8% | 47% | 45%
MVADEUR6LCH | Lorry | Diesel | MVAD | 0% | 2% | 8% | 16% | 42% | 42%
MVADEUR6ZWA | Lorry | Diesel | MVAD | 0% | 7% | 22% | 13% | 38% | 49%
MVAEZEEVLCH | Lorry | Eletricity | MVAE | 32% | 49% | 34% | 16% | 42% | 42%
MVAEZEEVZWA | Lorry | Eletricity | MVAE | 68% | 51% | 66% | 13% | 39% | 49%
MVALEUR0LCH | Lorry | LPG | MVAL | 100% | 100% | 100% | 11% | 46% | 43%
ZTRBEUR0 | Road tractor | Petrol | ZTRB | 100% | 100% | 100% | 0% | 44% | 56%
ZTRCEUR6LCH | Road tractor | CNG/LNG | ZTRC | 0% | 94% | 98% | 1% | 42% | 57%
ZTRCEUR6ZWA | Road tractor | CNG/LNG | ZTRC | 0% | 6% | 2% | 1% | 42% | 57%
ZTRDEDE5LCHSCR | Road tractor | Diesel | ZTRD | 24% | 15% | 5% | 0% | 45% | 55%
ZTRDEDE5SCRZWA | Road tractor | Diesel | ZTRD | 5% | 4% | 2% | 0% | 45% | 55%
ZTRDEUG5EGRLCH | Road tractor | Diesel | ZTRD | 3% | 3% | 2% | 0% | 44% | 55%
ZTRDEUG5EGRZWA | Road tractor | Diesel | ZTRD | 1% | 1% | 1% | 0% | 44% | 55%
ZTRDEUG5LCHSCR | Road tractor | Diesel | ZTRD | 22% | 28% | 17% | 0% | 44% | 55%
ZTRDEUG5SCRZWA | Road tractor | Diesel | ZTRD | 6% | 8% | 6% | 0% | 44% | 55%
ZTRDEUR0 | Road tractor | Diesel | ZTRD | 0% | 0% | 0% | 0% | 45% | 55%
ZTRDEUR1 | Road tractor | Diesel | ZTRD | 0% | 0% | 0% | 0% | 45% | 55%
ZTRDEUR2 | Road tractor | Diesel | ZTRD | 3% | 1% | 0% | 0% | 45% | 55%
ZTRDEUR3 | Road tractor | Diesel | ZTRD | 26% | 9% | 3% | 0% | 45% | 55%
ZTRDEUR4 | Road tractor | Diesel | ZTRD | 8% | 5% | 2% | 0% | 45% | 55%
ZTRDEUR6LCH | Road tractor | Diesel | ZTRD | 0% | 20% | 46% | 1% | 42% | 57%
ZTRDEUR6ZWA | Road tractor | Diesel | ZTRD | 0% | 6% | 16% | 1% | 42% | 57%
ZTREZEEVLCH | Road tractor | Eletricity | ZTRE | 0% | 0% | 100% | 1% | 42% | 58%
ZTRLEUR0 | Road tractor | LPG | ZTRL | 0% | 100% | 100% | 0% | 44% | 56%
ZVABEUR0 | Lorry | Petrol | ZVAB | 100% | 100% | 100% | 3% | 53% | 44%
ZVACEUR6 | Lorry | CNG/LNG | ZVAC | 0% | 100% | 100% | 5% | 44% | 51%
ZVADEDE5SCR | Lorry | Diesel | ZVAD | 21% | 18% | 10% | 3% | 56% | 42%
ZVADEUG5EGR | Lorry | Diesel | ZVAD | 5% | 6% | 4% | 3% | 54% | 43%
ZVADEUG5SCR | Lorry | Diesel | ZVAD | 26% | 34% | 26% | 3% | 54% | 43%
ZVADEUR0 | Lorry | Diesel | ZVAD | 0% | 0% | 0% | 3% | 56% | 42%
ZVADEUR1 | Lorry | Diesel | ZVAD | 1% | 0% | 0% | 3% | 56% | 42%
ZVADEUR2 | Lorry | Diesel | ZVAD | 9% | 4% | 2% | 3% | 56% | 42%
ZVADEUR3 | Lorry | Diesel | ZVAD | 28% | 16% | 7% | 3% | 56% | 42%
ZVADEUR4 | Lorry | Diesel | ZVAD | 9% | 7% | 4% | 3% | 56% | 42%
ZVADEUR6 | Lorry | Diesel | ZVAD | 0% | 15% | 46% | 5% | 45% | 50%
ZVAEZEEV | Lorry | Eletricity | ZVAE | 100% | 100% | 100% | 5% | 46% | 50%

## 3.35
To table of contents
Table 3.35 Emission profiles PM2.5 in road traffic PM10
weight% | Share in PM10
Conbustion of diesel fuel | 100
Conbustion of petrol and LPG | 100
Wear of break linings | 15
Wear of road surface | 15
Wear of light duty vehicle tyres | 20
Wear of heavy duty vehicle tyres | 20
Source: Emission Registration Methodology reports. See website of Emission registration:
- Combustion: 'Maintenance of methods Emission Registration 2006-2007.pdf can be found in':
Documentation on the website of the Dutch Emission Registration.
- Wear:
* 'Factsheet tyre wear December 2007.pdf' (in Dutch)
* 'Factsheet break linings including the effect of porous asphalt 2006.pdf' (in Dutch).
* "Factsheet road surface wear January 2008.pdf' (in Dutch). See:
The factsheets can be found in:
Documentation on the website of the Dutch Emission Registration.

## 3.36
To table of contents
Table 3.36 Basic emission factors for two-wheeled vehicles
| CO |  |  | VOC |  |  | NOx |  |  | PM10 |  |  | NMVOC
| RT1 | RT2 | RT3 | RT1 | RT2 | RT3 | RT1 | RT2 | RT3 | RT1 | RT2 | RT3 | RT1 | RT2 | RT3
grams/km
Motorcycle
1990 | 22.0315 | 20.9317 | 26.8371 | 3.0227 | 1.6054 | 1.3882 | 0.1086 | 0.24632 | 0.39775 | 0.030336 | 0.029125 | 0.025896 | 2.8716 | 1.5251 | 1.3188
1991 | 21.9623 | 20.8823 | 26.806 | 3.0172 | 1.597 | 1.3783 | 0.10888 | 0.24687 | 0.39835 | 0.029941 | 0.02878 | 0.025653 | 2.8663 | 1.5172 | 1.3094
1992 | 21.8711 | 20.8202 | 26.7673 | 3.0157 | 1.5903 | 1.3682 | 0.1092 | 0.24751 | 0.39904 | 0.029527 | 0.02842 | 0.025397 | 2.8649 | 1.5108 | 1.2998
1993 | 21.8012 | 20.7722 | 26.7371 | 3.0143 | 1.585 | 1.3604 | 0.10944 | 0.24801 | 0.39957 | 0.029208 | 0.028143 | 0.025201 | 2.8636 | 1.5057 | 1.2924
1994 | 21.7593 | 20.746 | 26.723 | 3.0171 | 1.5843 | 1.3574 | 0.10957 | 0.24825 | 0.39983 | 0.029074 | 0.028029 | 0.025118 | 2.8662 | 1.505 | 1.2895
1995 | 21.6841 | 20.6975 | 26.6938 | 3.0214 | 1.5827 | 1.3518 | 0.10978 | 0.24868 | 0.4003 | 0.028834 | 0.027823 | 0.024969 | 2.8703 | 1.5036 | 1.2842
1996 | 21.6755 | 20.6918 | 26.6886 | 3.0229 | 1.5834 | 1.3516 | 0.1098 | 0.24871 | 0.40033 | 0.028831 | 0.027821 | 0.024966 | 2.8717 | 1.5042 | 1.284
1997 | 21.5804 | 20.6351 | 26.6595 | 3.0345 | 1.5857 | 1.3475 | 0.11003 | 0.24917 | 0.40083 | 0.028628 | 0.02765 | 0.024838 | 2.8828 | 1.5064 | 1.2801
1998 | 21.5097 | 20.5946 | 26.6417 | 3.045 | 1.5886 | 1.3452 | 0.1102 | 0.24949 | 0.40119 | 0.028501 | 0.027546 | 0.024758 | 2.8927 | 1.5092 | 1.278
1999 | 20.9008 | 20.0607 | 26.0473 | 2.9723 | 1.5582 | 1.3321 | 0.11435 | 0.26098 | 0.43529 | 0.028158 | 0.02725 | 0.024556 | 2.8237 | 1.4803 | 1.2655
2000 | 20.1133 | 19.3709 | 25.2856 | 2.8714 | 1.5156 | 1.3136 | 0.11993 | 0.27604 | 0.47895 | 0.02768 | 0.026833 | 0.024278 | 2.7278 | 1.4398 | 1.248
2001 | 19.4074 | 18.746 | 24.6025 | 2.7845 | 1.4773 | 1.296 | 0.12473 | 0.28939 | 0.51771 | 0.02719 | 0.026405 | 0.023992 | 2.6452 | 1.4034 | 1.2312
2002 | 18.9726 | 18.3442 | 24.1522 | 2.7274 | 1.4519 | 1.2853 | 0.12758 | 0.29791 | 0.54332 | 0.026893 | 0.026146 | 0.023819 | 2.591 | 1.3793 | 1.2211
2003 | 18.4206 | 17.8134 | 23.4902 | 2.6562 | 1.4148 | 1.2557 | 0.13019 | 0.29698 | 0.54343 | 0.026119 | 0.025423 | 0.023182 | 2.5234 | 1.344 | 1.193
2004 | 17.929 | 17.3103 | 22.8215 | 2.5889 | 1.3826 | 1.2319 | 0.13227 | 0.29435 | 0.54102 | 0.025604 | 0.024924 | 0.022681 | 2.4594 | 1.3135 | 1.1703
2005 | 17.3657 | 16.7522 | 22.1237 | 2.5106 | 1.3429 | 1.2037 | 0.13497 | 0.29437 | 0.54492 | 0.024888 | 0.02425 | 0.02209 | 2.385 | 1.2757 | 1.1435
2006 | 16.859 | 16.2072 | 21.3742 | 2.4332 | 1.2999 | 1.1674 | 0.13438 | 0.28973 | 0.54228 | 0.02434 | 0.023744 | 0.021663 | 2.3115 | 1.2349 | 1.109
2007 | 16.3037 | 15.5961 | 20.5337 | 2.3482 | 1.2518 | 1.1258 | 0.13308 | 0.28307 | 0.5364 | 0.023757 | 0.0232 | 0.021211 | 2.2308 | 1.1892 | 1.0695
2008 | 15.76 | 14.9953 | 19.6858 | 2.2645 | 1.2026 | 1.0792 | 0.13157 | 0.27246 | 0.51901 | 0.02305 | 0.022534 | 0.020625 | 2.1513 | 1.1424 | 1.0253
2009 | 15.0746 | 14.324 | 18.8121 | 2.1778 | 1.1607 | 1.044 | 0.13271 | 0.26902 | 0.51794 | 0.022589 | 0.022094 | 0.020203 | 2.0689 | 1.1027 | 0.99182
2010 | 14.5978 | 13.8532 | 18.2091 | 2.112 | 1.1252 | 1.013 | 0.13315 | 0.26542 | 0.51376 | 0.022057 | 0.021597 | 0.01979 | 2.0064 | 1.0689 | 0.96234
2011 | 14.2096 | 13.4555 | 17.6725 | 2.0532 | 1.0926 | 0.98368 | 0.13255 | 0.2607 | 0.50781 | 0.021626 | 0.021195 | 0.019461 | 1.9505 | 1.038 | 0.9345
2012 | 13.9037 | 13.1382 | 17.2543 | 2.0094 | 1.0669 | 0.9597 | 0.13175 | 0.2566 | 0.50257 | 0.021257 | 0.020852 | 0.019196 | 1.9089 | 1.0136 | 0.91172
2013 | 13.5577 | 12.7526 | 16.7303 | 1.9567 | 1.0344 | 0.92859 | 0.13103 | 0.24852 | 0.48699 | 0.02066 | 0.020282 | 0.018707 | 1.8588 | 0.98264 | 0.88216
2014 | 13.1767 | 12.3361 | 16.1852 | 1.901 | 1.003 | 0.90316 | 0.13062 | 0.24501 | 0.48502 | 0.020255 | 0.019899 | 0.018394 | 1.8059 | 0.95285 | 0.858
2015 | 12.7228 | 11.8534 | 15.5699 | 1.8355 | 0.96721 | 0.8754 | 0.13077 | 0.24236 | 0.48529 | 0.019784 | 0.019454 | 0.018033 | 1.7437 | 0.91885 | 0.83163
2016 | 12.0943 | 11.1509 | 14.5826 | 1.7293 | 0.9098 | 0.82796 | 0.12925 | 0.23395 | 0.47709 | 0.019231 | 0.018926 | 0.017575 | 1.6428 | 0.86431 | 0.78656
2017 | 11.5479 | 10.5507 | 13.7407 | 1.6401 | 0.86238 | 0.7885 | 0.12843 | 0.2268 | 0.46919 | 0.018747 | 0.018461 | 0.017153 | 1.5581 | 0.81926 | 0.74908
2018 | 11.0384 | 9.9781 | 12.9231 | 1.5577 | 0.81722 | 0.74875 | 0.12722 | 0.21782 | 0.45623 | 0.018258 | 0.017987 | 0.016709 | 1.4798 | 0.77636 | 0.71131
Moped
1990 | 14.4756 | 14.4106 |  | 14.6421 | 14.6421 |  | 0.11472 | 0.099708 |  | 0.2 | 0.2 |  | 13.91 | 13.91
1991 | 14.4637 | 14.3937 |  | 14.6421 | 14.6421 |  | 0.11323 | 0.098001 |  | 0.2 | 0.2 |  | 13.91 | 13.91
1992 | 14.4535 | 14.3801 |  | 14.6421 | 14.6421 |  | 0.112 | 0.096663 |  | 0.2 | 0.2 |  | 13.91 | 13.91
1993 | 14.4444 | 14.3687 |  | 14.6421 | 14.6421 |  | 0.11092 | 0.095541 |  | 0.2 | 0.2 |  | 13.91 | 13.91
1994 | 14.4372 | 14.36 |  | 14.6421 | 14.6421 |  | 0.11008 | 0.0947 |  | 0.2 | 0.2 |  | 13.91 | 13.91
1995 | 14.4317 | 14.3536 |  | 14.6421 | 14.6421 |  | 0.10945 | 0.094083 |  | 0.2 | 0.2 |  | 13.91 | 13.91
1996 | 14.4299 | 14.3514 |  | 14.6421 | 14.6421 |  | 0.10921 | 0.09385 |  | 0.2 | 0.2 |  | 13.91 | 13.91
1997 | 14.4314 | 14.3528 |  | 14.6421 | 14.6421 |  | 0.10932 | 0.093959 |  | 0.2 | 0.2 |  | 13.91 | 13.91
1998 | 14.4363 | 14.358 |  | 14.6421 | 14.6421 |  | 0.10978 | 0.094401 |  | 0.2 | 0.2 |  | 13.91 | 13.91
1999 | 13.637 | 13.5953 |  | 13.5619 | 13.4551 |  | 0.11019 | 0.094805 |  | 0.18649 | 0.18749 |  | 12.8838 | 12.7823
2000 | 12.6753 | 12.6534 |  | 12.2621 | 11.9948 |  | 0.11038 | 0.095001 |  | 0.17028 | 0.1721 |  | 11.649 | 11.3951
2001 | 11.9102 | 11.874 |  | 11.1293 | 10.7083 |  | 0.11005 | 0.094702 |  | 0.15634 | 0.15856 |  | 10.5728 | 10.1729
2002 | 11.6267 | 11.5944 |  | 10.5363 | 10.0433 |  | 0.10641 | 0.092824 |  | 0.15136 | 0.15189 |  | 10.0095 | 9.5411
2003 | 11.4036 | 11.393 |  | 10.0116 | 9.466 |  | 0.10188 | 0.090521 |  | 0.14782 | 0.14623 |  | 9.511 | 8.9927
2004 | 11.2851 | 11.2896 |  | 9.6189 | 9.0361 |  | 0.098202 | 0.088772 |  | 0.14535 | 0.14171 |  | 9.138 | 8.5843
2005 | 11.1074 | 11.1082 |  | 9.0763 | 8.4449 |  | 0.096125 | 0.087904 |  | 0.13984 | 0.13477 |  | 8.6224 | 8.0227
2006 | 10.9853 | 10.9736 |  | 8.47 | 7.8021 |  | 0.094581 | 0.08753 |  | 0.13305 | 0.12637 |  | 8.0465 | 7.412
2007 | 10.8568 | 10.8114 |  | 7.6091 | 6.9459 |  | 0.094633 | 0.088407 |  | 0.12193 | 0.11443 |  | 7.2286 | 6.5986
2008 | 10.8108 | 10.7184 |  | 6.8462 | 6.194 |  | 0.095688 | 0.089585 |  | 0.11104 | 0.10292 |  | 6.5039 | 5.8843
2009 | 10.7811 | 10.6371 |  | 6.1268 | 5.4797 |  | 0.097791 | 0.091379 |  | 0.10001 | 0.09157 |  | 5.8204 | 5.2058
2010 | 10.8525 | 10.6582 |  | 5.6623 | 5.0214 |  | 0.1002 | 0.093329 |  | 0.092083 | 0.083274 |  | 5.3792 | 4.7704
2011 | 10.9202 | 10.6784 |  | 5.2332 | 4.5932 |  | 0.10266 | 0.09532 |  | 0.084597 | 0.075425 |  | 4.9715 | 4.3635
2012 | 10.9312 | 10.6902 |  | 5.1173 | 4.4767 |  | 0.10225 | 0.095264 |  | 0.083344 | 0.073638 |  | 4.8615 | 4.2529
2013 | 10.9148 | 10.6713 |  | 5.0013 | 4.3535 |  | 0.10213 | 0.095339 |  | 0.081893 | 0.07186 |  | 4.7512 | 4.1359
2014 | 10.9297 | 10.6556 |  | 4.7362 | 4.0902 |  | 0.10431 | 0.096879 |  | 0.076842 | 0.067022 |  | 4.4993 | 3.8857
2015 | 10.947 | 10.6485 |  | 4.5168 | 3.8765 |  | 0.10595 | 0.098063 |  | 0.072762 | 0.063091 |  | 4.2909 | 3.6827
2016 | 10.9791 | 10.6512 |  | 4.2805 | 3.6567 |  | 0.10777 | 0.099331 |  | 0.068309 | 0.058917 |  | 4.0665 | 3.4739
2017 | 11.0151 | 10.6725 |  | 4.1422 | 3.5286 |  | 0.10829 | 0.099855 |  | 0.066045 | 0.056475 |  | 3.9351 | 3.3522
2018 | 11.076 | 10.6952 |  | 3.8814 | 3.2785 |  | 0.11064 | 0.10159 |  | 0.060869 | 0.051406 |  | 3.6874 | 3.1146
N.B. RT1 = urban areas; RT2 = rural roads; RT3 = motorways
Source: Dröge, R., Hensema, A., ten Broeke, H., Hulskotte, J. Emissions of two-wheeled vehicles. TNO-report TNO-060-UT-2011-01556, Utrecht 2011.
See: | CO RT1: Documentation on the website of the Dutch Emssion Registration

## 4.1
To table of contents
Table 4.1 Energy consumption of rail traffic
| Diesel fuel 1) |  |  |  | Electricity
| Total | Passenger | Freight | Share pass. | Railways | tram/metro/
|  | transport | transport | transport |  | trolleybus
| PJ |  |  |  | million kWh
1990 | 1.2 | 0.42 | 0.78 | 0.35315 | 1082 | 191
1991 | 1.2 | 0.42 | 0.78 | 0.35235 | 1162 | 193
1992 | 1.2 | 0.42 | 0.78 | 0.35156 | 1199 | 186
1993 | 1.2 | 0.42 | 0.78 | 0.35078 | 1251 | 189.1
1994 | 1.3 | 0.455 | 0.845 | 0.35 | 1250.735 | 196.6
1995 | 1.3 | 0.455 | 0.845 | 0.35 | 1279.274 | 199.0958
1996 | 1.297 | 0.45394 | 0.84304 | 0.35 | 1356.356 | 208.5656
1997 | 1.4 | 0.49 | 0.91 | 0.35 | 1359.204 | 208.7601
1998 | 1.4 | 0.49 | 0.91 | 0.35 | 1401.459 | 230.2126
1999 | 1.3 | 0.442 | 0.858 | 0.34 | 1415.5164 | 223.4283
2000 | 1.6 | 0.528 | 1.072 | 0.33 | 1413.895 | 216.448
2001 | 1.5 | 0.48 | 1.02 | 0.32 | 1357.089 | 219.893
2002 | 1.4 | 0.434 | 0.966 | 0.31 | 1338.3926 | 218.0208
2003 | 1.4 | 0.42 | 0.98 | 0.30496 | 1359.15 | 225.4848
2004 | 1.5 | 0.45 | 1.05 | 0.30496 | 1417.082 | 230.19
2005 | 1.4 | 0.42 | 0.98 | 0.30496 | 1366.005 | 253.014
2006 | 1.4 | 0.42 | 0.98 | 0.30496 | 1359.708 | 259.766
2007 | 1.4 | 0.42 | 0.98 | 0.30496 | 1318.2 | 272.601
2008 | 1.4 | 0.42 | 0.98 | 0.30496 | 1341.918 | 281.368
2009 | 1.3 | 0.442 | 0.858 | 0.34046 | 1389.743 | 276.552
2010 | 1.4 | 0.42 | 0.98 | 0.30496 | 1449 | 289.871
2011 | 1.4 | 0.42 | 0.98 | 0.30496 | 1433.873 | 299.892
2012 | 1.1 | 0.407 | 0.693 | 0.34046 | 1445.645 | 314.917
2013 | 1.1674 | 0.42043 | 0.74699 | 0.34046 | 1410.768 | 309.017
2014 | 1.1705 | 0.4231 | 0.74744 | 0.34046 | 1336.373 | 289.828
2015 | 1.0945 | 0.34234 | 0.75218 | 0.34046 | 1254.688 | 286.123
2016 | 1.0288 | 0.42018 | 0.6086 | 0.34046 | 1329.865 | 286.972
2017 | 1.1556 | 0.41603 | 0.7396 | 0.34046 | 1281.193 | 285.12
2018 | 1.164 | 0.41903 | 0.74494 | 0.34 | 1324.499 | 295.93
1) See tabel 2.7 for heating values.
:CBS, National Energy Balance
:Estimate ==> equal to 2003
:Source: NS (Dutch National Railway Company)
| :Source: CBS and VIVENS |  | Vivens (Association for joint purchase of energy for railway companies)
:Calculated
: Interpolated
:Estimate ==> equal to 1990

## 4.2
To table of contents
Table 4.2 Emission factors for rail traffic
Diesel fuel
| Passenger | Freight
| transport | transport
grams/kg of fuel
CO | 15 | 6
VOC (combustion) | 5 | 1.4
NOx | 77.5 | 77.5
PM10 (combustion) | 3 | 1
NH3 | 0.01 | 0.01
Source:
RIVM/LAE, 1993. Memo E.Rab on Dutch Rail emission factors for dieselpowered rolling stock, Bilthoven.

## 4.3
To table of contents
Table 4.3 Emission profiles PM2.5 in rail traffic PM10
weight% | Share in PM10
Combustion of diesel fuel | 95
Wear of overhead wires | 100
wWear of carbon brushes | 100
Source: Emission Registration Methodology reports. See website of Emission registration:
- Combustion: 'Maintenance of methods Emission Registration 2006-2007.pdf can be found in':
Documentation on the website of the Dutch Emission Registration.
- Wear:
* 'Factsheet wear of overhead wires, November 2007.pdf'
The fact sheet can be found in:
Documentation on the website of the Dutch Emission Registration.

## 5.1
To table of contents
Table 5.1 Fuel consumption of inland navigation
| Professional inland shipping |  |  |  |  | Recreational boat traffic
| National destinations |  |  | International |  | Petrol | Diesel
| freight | push-towing | passenger | freight | push-towing | 3) | 3)
| ships 1) | 1) | boats 2) | ships 1) | 1)
million kgs
1990 | 89.4801 | 6.8036 | 31.3258 | 371.4184 | 38.8613 | 14.4338 | 31.6579
1991 | 92.2816 | 7.2738 | 31 | 370.0332 | 40.3686 | 13.1944 | 29.0338
1992 | 95.0832 | 7.744 | 34 | 368.648 | 41.876 | 13.1944 | 29.0338
1993 | 97.8847 | 8.2142 | 36 | 367.2628 | 43.3834 | 15.319 | 32.8687
1994 | 100.6862 | 8.6844 | 36 | 365.8776 | 44.8907 | 13.468 | 28.8968
1995 | 92.5106 | 8.5454 | 36 | 360.4328 | 46.7572 | 15.9572 | 34.2381
1996 | 82.2256 | 7.8122 | 36 | 369.0121 | 49.6015 | 17.6169 | 37.7994
1997 | 93.3933 | 8.0156 | 36 | 444.0307 | 62.4487 | 16.9148 | 36.2923
1998 | 100.0023 | 8.6618 | 36 | 371.7623 | 49.8815 | 17.8457 | 36.0215
1999 | 143.0392 | 13.0291 | 36 | 347.7608 | 46.3996 | 18.7766 | 35.751
2000 | 140.604 | 11.4177 | 36 | 363.2407 | 51.0629 | 19.7075 | 35.4802
2001 | 137.0953 | 14.2666 | 36 | 383.2422 | 57.9142 | 20.6384 | 35.2098
2002 | 144.5095 | 13.9508 | 36 | 356.3136 | 56.7883 | 21.5693 | 34.939
2003 | 170.4587 | 19.8033 | 36 | 335.5852 | 63.7586 | 22.5002 | 34.6685
2004 | 154.4827 | 18.5712 | 36 | 311.4717 | 62.183 | 23.4311 | 34.3977
2005 | 135.7678 | 22.255 | 36 | 298.3508 | 68.845 | 23.4311 | 34.3977
2006 | 127.6267 | 24.7586 | 36 | 289.9892 | 71.4114 | 23.2452 | 34.5836
2007 | 133.1426 | 21.4918 | 36 | 296.4121 | 71.6283 | 23.0707 | 34.7581
2008 | 133.9649 | 24.4845 | 36 | 282.116 | 76.4855 | 22.9064 | 34.9224
2009 | 124.3363 | 15.2995 | 36 | 247.5855 | 41.6604 | 22.7516 | 35.0773
2010 | 129.6379 | 17.6688 | 36 | 267.5151 | 50.8828 | 22.6053 | 35.2235
2011 | 135.0579 | 20.0382 | 36 | 287.1878 | 60.0261 | 22.467 | 35.3618
2012 | 151.6777 | 18.6677 | 36 | 323.8025 | 54.472 | 22.336 | 35.4928
2013 | 153.6675 | 19.3387 | 36 | 309.0503 | 55.2548 | 22.2117 | 35.6171
2014 | 155.3291 | 20.9569 | 36 | 313.3743 | 57.8355 | 22.0937 | 35.7351
2015 | 155.5905 | 22.3164 | 36 | 319.5641 | 60.6949 | 21.9814 | 35.8474
2016 | 155.3621 | 22.5503 | 36 | 313.1293 | 59.8325 | 21.9814 | 35.8474
2017 | 154.3956 | 22.6166 | 36 | 328.0153 | 60.7739 | 21.9814 | 35.8474
2018 | 148.4775 | 24.2244 | 36 | 331.3715 | 65.0604 | 21.9814 | 35.8474
PJ 4)
1990 | 3.8208 | 0.29051 | 1.3376 | 15.8596 | 1.6594 | 0.60044 | 1.3613
1991 | 3.9404 | 0.31059 | 1.3237 | 15.8004 | 1.7237 | 0.54757 | 1.2485
1992 | 4.0601 | 0.33067 | 1.4518 | 15.7413 | 1.7881 | 0.54625 | 1.2485
1993 | 4.1797 | 0.35075 | 1.5372 | 15.6821 | 1.8525 | 0.63421 | 1.4134
1994 | 4.2993 | 0.37082 | 1.5372 | 15.623 | 1.9168 | 0.55623 | 1.2426
1995 | 3.9502 | 0.36489 | 1.5372 | 15.3905 | 1.9965 | 0.65903 | 1.4722
1996 | 3.511 | 0.33358 | 1.5372 | 15.7568 | 2.118 | 0.72758 | 1.6254
1997 | 3.9879 | 0.34226 | 1.5372 | 18.9601 | 2.6666 | 0.69689 | 1.5642
1998 | 4.2701 | 0.36986 | 1.5372 | 15.8743 | 2.1299 | 0.73524 | 1.5525
1999 | 6.1078 | 0.55634 | 1.5372 | 14.8494 | 1.9813 | 0.77359 | 1.5409
2000 | 6.0038 | 0.48753 | 1.5372 | 15.5104 | 2.1804 | 0.81195 | 1.5292
2001 | 5.854 | 0.60918 | 1.5372 | 16.3644 | 2.4729 | 0.8503 | 1.5175
2002 | 6.1706 | 0.5957 | 1.5372 | 15.2146 | 2.4249 | 0.88866 | 1.5059
2003 | 7.2786 | 0.8456 | 1.5372 | 14.3295 | 2.7225 | 0.92701 | 1.4942
2004 | 6.5964 | 0.79299 | 1.5372 | 13.2998 | 2.6552 | 0.96536 | 1.4825
2005 | 5.7973 | 0.95029 | 1.5372 | 12.7396 | 2.9397 | 0.96536 | 1.4825
2006 | 5.4497 | 1.0572 | 1.5372 | 12.3825 | 3.0493 | 0.96003 | 1.4906
2007 | 5.6852 | 0.9177 | 1.5372 | 12.6568 | 3.0585 | 0.96435 | 1.4981
2008 | 5.7203 | 1.0455 | 1.5372 | 12.0464 | 3.2659 | 0.95749 | 1.5086
2009 | 5.3092 | 0.65329 | 1.5372 | 10.5719 | 1.7789 | 0.95557 | 1.5153
2010 | 5.5355 | 0.75446 | 1.5372 | 11.4229 | 2.1727 | 0.94942 | 1.5217
2011 | 5.767 | 0.85563 | 1.5372 | 12.2629 | 2.5631 | 0.94361 | 1.5276
2012 | 6.4766 | 0.79711 | 1.5372 | 13.8264 | 2.326 | 0.93588 | 1.5333
2013 | 6.5616 | 0.82576 | 1.5372 | 13.1964 | 2.3594 | 0.93289 | 1.5387
2014 | 6.6326 | 0.89486 | 1.5372 | 13.3811 | 2.4696 | 0.93014 | 1.5438
2015 | 6.6437 | 0.95291 | 1.5372 | 13.6454 | 2.5917 | 0.92542 | 1.5486
2016 | 6.634 | 0.9629 | 1.5372 | 13.3706 | 2.5548 | 0.92761 | 1.5486
2017 | 6.5927 | 0.96573 | 1.5372 | 14.0063 | 2.595 | 0.92761 | 1.5486
2018 | 6.34 | 1.0344 | 1.5372 | 14.1496 | 2.7781 | 0.92761 | 1.5486
1) Calculated in accordance with the protocols of the Navigation Emission Registration Project of Directorate-General for Public Works and Water Management (in Dutch). See:
Documentation on the website of the Dutch Emission Registration.
2) Based on obsolete CBS data (1993).
3) Calculated by TNO in commission of the Centre for Water Management of the Ministry of Transport. See:
Documentation on the website of the Dutch Emission Registration.
4) See table 2.7 for heating values.

## 5.2
To table of contents
Table 5.2 CO emission factors for inland navigation | [6 empty] | 1)
| Professional inland shipping |  |  |  |  | Recreational boat traffic
| National destinations |  |  | International |  | Petrol | Diesel
| freight | push-towing | passenger | freight | push-towing | 4) | 4)
| ships 2) | 2) | boats 3) | ships 2) | 2)
grams/kg of fuel
1990 | 16.5894 | 14.2042 | 10 | 14.9986 | 13.7909 | 934.1625 | 20.24
1991 | 15.8732 | 14.1324 | 10 | 14.7428 | 13.8389 | 934.1326 | 20.24
1992 | 15.1992 | 14.0693 | 10 | 14.485 | 13.8835 | 934.1326 | 20.24
1993 | 14.5637 | 14.0135 | 10 | 14.2253 | 13.925 | 934.433 | 20.24
1994 | 13.9637 | 13.9637 | 10 | 13.9637 | 13.9637 | 934.4331 | 20.24
1995 | 13.6549 | 13.6549 | 10 | 13.6549 | 13.6549 | 934.433 | 20.24
1996 | 13.3181 | 13.3181 | 10 | 13.3181 | 13.3181 | 932.9914 | 20.24
1997 | 12.9939 | 12.9939 | 10 | 12.9939 | 12.9939 | 931.55 | 20.24
1998 | 12.6851 | 12.6851 | 10 | 12.6851 | 12.6851 | 930.6522 | 20.24
1999 | 12.3929 | 12.3929 | 10 | 12.3929 | 12.3929 | 929.6061 | 20.24
2000 | 12.1177 | 12.1177 | 10 | 12.1177 | 12.1177 | 928.4326 | 20.24
2001 | 11.8596 | 11.8596 | 10 | 11.8596 | 11.8596 | 927.149 | 20.24
2002 | 11.6184 | 11.6184 | 10 | 11.6184 | 11.6184 | 925.7697 | 20.24
2003 | 11.3341 | 11.3341 | 10 | 11.3341 | 11.3341 | 924.3063 | 20.24
2004 | 11.0597 | 11.0597 | 10 | 11.0597 | 11.0597 | 922.7691 | 20.24
2005 | 10.7985 | 10.7985 | 10 | 10.7985 | 10.7985 | 921.0627 | 20.24
2006 | 10.5518 | 10.5518 | 10 | 10.5518 | 10.5518 | 919.5788 | 20.24
2007 | 10.32 | 10.32 | 10 | 10.32 | 10.32 | 918.0153 | 20.24
2008 | 10.1032 | 10.1032 | 10 | 10.1032 | 10.1032 | 916.3702 | 20.24
2009 | 11.4947 | 12.388 | 10 | 11.4813 | 12.5113 | 914.6407 | 20.24
2010 | 11.393 | 12.4362 | 10 | 11.4667 | 12.6402 | 912.824 | 20.24
2011 | 11.2717 | 12.3877 | 10 | 11.4163 | 12.6365 | 910.9166 | 20.24
2012 | 10.7359 | 11.5484 | 10 | 10.7136 | 11.6625 | 908.9149 | 20.24
2013 | 10.5079 | 11.2669 | 10 | 10.4982 | 11.4102 | 906.8149 | 20.24
2014 | 10.2936 | 11.0267 | 10 | 10.2753 | 11.1558 | 904.6118 | 20.24
2015 | 10.0891 | 10.7899 | 10 | 10.068 | 10.9192 | 902.3008 | 20.24
2016 | 9.8983 | 10.6432 | 10 | 9.8838 | 10.7231 | 902.3008 | 20.24
2017 | 9.6916 | 10.3549 | 10 | 9.6674 | 10.4861 | 902.3008 | 20.24
2018 | 10.0277 | 10.9113 | 10 | 9.7439 | 10.4672 | 902.3008 | 20.24
1) It concerns derived emission factors.
2) Calculated in accordance with the protocols of the Navigation Emission Registration Project of Directorate-General for Public Works and Water Management (in Dutch). See:
Documentation on the website of the Dutch Emission Registration.
3) Estimation
4) Calculated by TNO in commission of the Centre for Water Management of the Ministry of Transport. See:
Factsheets on the website of the Dutch Emission Registration.

## 5.3
To table of contents
Table 5.3 VOC (combustion) emission factors for inland navigation 1)
| Professional inland shipping |  |  |  |  | Recreational boat traffic
| National destinations |  |  | International |  | Petrol | Diesel
| freight | push-towing | passenger | freight | push-towing | 4) | 4)
| ships 2) | 2) | boats 3) | ships 2) | 2)
grams/kg of fuel
1990 | 4.2109 | 3.3934 | 6 | 3.6779 | 3.2616 | 213.8642 | 6.2017
1991 | 3.9699 | 3.3737 | 6 | 3.5912 | 3.2799 | 213.5171 | 6.2017
1992 | 3.7431 | 3.3564 | 6 | 3.5039 | 3.2969 | 213.5171 | 6.2017
1993 | 3.5293 | 3.341 | 6 | 3.416 | 3.3126 | 216.4742 | 6.2017
1994 | 3.3274 | 3.3274 | 6 | 3.3274 | 3.3274 | 216.4752 | 6.2017
1995 | 3.2442 | 3.2442 | 6 | 3.2442 | 3.2442 | 216.4738 | 6.2017
1996 | 3.1541 | 3.1541 | 6 | 3.1541 | 3.1541 | 206.238 | 6.2017
1997 | 3.0677 | 3.0677 | 6 | 3.0677 | 3.0677 | 196.0043 | 6.2017
1998 | 2.9855 | 2.9855 | 6 | 2.9855 | 2.9855 | 191.5489 | 6.2017
1999 | 2.908 | 2.908 | 6 | 2.908 | 2.908 | 185.8492 | 6.2017
2000 | 2.835 | 2.835 | 6 | 2.835 | 2.835 | 179.0829 | 6.2017
2001 | 2.7668 | 2.7668 | 6 | 2.7668 | 2.7668 | 171.3933 | 6.2017
2002 | 2.7031 | 2.7031 | 6 | 2.7031 | 2.7031 | 162.9007 | 6.2017
2003 | 2.6226 | 2.6226 | 6 | 2.6226 | 2.6226 | 153.704 | 6.2017
2004 | 2.5442 | 2.5442 | 6 | 2.5442 | 2.5442 | 143.888 | 6.2017
2005 | 2.4693 | 2.4693 | 6 | 2.4693 | 2.4693 | 131.7722 | 6.2017
2006 | 2.3982 | 2.3982 | 6 | 2.3982 | 2.3982 | 125.5436 | 6.2017
2007 | 2.3312 | 2.3312 | 6 | 2.3312 | 2.3312 | 118.9167 | 6.2017
2008 | 2.2684 | 2.2684 | 6 | 2.2684 | 2.2684 | 111.8829 | 6.2017
2009 | 2.7988 | 2.8502 | 6 | 2.7728 | 2.8442 | 104.432 | 6.2017
2010 | 2.7321 | 2.8046 | 6 | 2.7181 | 2.8043 | 96.5519 | 6.2017
2011 | 2.663 | 2.7454 | 6 | 2.6588 | 2.7486 | 88.229 | 6.2017
2012 | 2.5422 | 2.5832 | 6 | 2.5152 | 2.5772 | 79.4473 | 6.2017
2013 | 2.4608 | 2.4997 | 6 | 2.4357 | 2.4906 | 70.1892 | 6.2017
2014 | 2.3835 | 2.4128 | 6 | 2.357 | 2.4078 | 60.4348 | 6.2017
2015 | 2.3074 | 2.3342 | 6 | 2.2824 | 2.3304 | 50.1621 | 6.2017
2016 | 2.2376 | 2.2651 | 6 | 2.2129 | 2.2626 | 50.1621 | 6.2017
2017 | 2.1688 | 2.1885 | 6 | 2.1429 | 2.1908 | 50.1621 | 6.2017
2018 | 2.2415 | 2.3072 | 6 | 2.171 | 2.2136 | 50.1621 | 6.2017
1) It concerns derived emission factors.
2) Calculated in accordance with the protocols of the Navigation Emission Registration Project of Directorate-General for Public Works and Water Management (in Dutch). See:
Documentation on the website of the Dutch Emission Registration.
3) Estimation
4) Calculated by TNO in commission of the Centre for Water Management of the Ministry of Transport. See:
Factsheets on the website of the Dutch Emission Registration.

## 5.4
To table of contents
Table 5.4 NOx emission factors for inland navigation | [6 empty] | 1)
| Professional inland shipping |  |  |  |  | Recreational boat traffic
| National destinations |  |  | International |  | Petrol | Diesel
| freight | push-towing | passenger | freight | push-towing | 4) | 4)
| ships 2) | 2) | boats 3) | ships 2) | 2)
grams/kg of fuel
1990 | 50.342 | 54.4861 | 50 | 54.4087 | 54.9398 | 6.819 | 57.6
1991 | 49.1576 | 51.9531 | 50 | 52.3301 | 52.4544 | 6.8282 | 57.6
1992 | 48.0429 | 49.7276 | 50 | 50.2358 | 50.148 | 6.8282 | 57.6
1993 | 46.9921 | 47.757 | 50 | 48.1258 | 48.0018 | 6.7462 | 57.6
1994 | 45.9997 | 45.9997 | 50 | 45.9997 | 45.9997 | 6.7462 | 57.6
1995 | 45.993 | 45.993 | 50 | 45.993 | 45.993 | 6.7463 | 57.6
1996 | 45.9841 | 45.9841 | 50 | 45.9841 | 45.9841 | 7.0609 | 57.6
1997 | 45.9754 | 45.9754 | 50 | 45.9754 | 45.9754 | 7.3755 | 57.6
1998 | 45.9668 | 45.9668 | 50 | 45.9668 | 45.9668 | 7.5332 | 57.6
1999 | 45.9586 | 45.9586 | 50 | 45.9586 | 45.9586 | 7.7271 | 57.6
2000 | 45.9508 | 45.9508 | 50 | 45.9508 | 45.9508 | 7.9521 | 57.6
2001 | 45.9434 | 45.9434 | 50 | 45.9434 | 45.9434 | 8.2039 | 57.6
2002 | 45.9364 | 45.9364 | 50 | 45.9364 | 45.9364 | 8.479 | 57.6
2003 | 45.937 | 45.937 | 50 | 45.937 | 45.937 | 8.7746 | 57.6
2004 | 45.9388 | 45.9388 | 50 | 45.9388 | 45.9388 | 9.0883 | 57.6
2005 | 45.9411 | 45.9411 | 50 | 45.9411 | 45.9411 | 9.4607 | 57.6
2006 | 45.9438 | 45.9438 | 50 | 45.9438 | 45.9438 | 9.6988 | 57.6
2007 | 45.9467 | 45.9467 | 50 | 45.9467 | 45.9467 | 9.951 | 57.6
2008 | 45.9497 | 45.9497 | 50 | 45.9497 | 45.9497 | 10.2175 | 57.6
2009 | 44.4037 | 44.3354 | 50 | 44.4149 | 44.2761 | 10.4988 | 57.6
2010 | 44.124 | 44.0397 | 50 | 44.1336 | 43.963 | 10.7954 | 57.6
2011 | 43.8287 | 43.7295 | 50 | 43.8367 | 43.6428 | 11.1078 | 57.6
2012 | 43.5105 | 43.4405 | 50 | 43.5032 | 43.3756 | 11.4366 | 57.6
2013 | 43.1973 | 43.1358 | 50 | 43.1881 | 43.0508 | 11.7824 | 57.6
2014 | 42.8854 | 42.8039 | 50 | 42.8761 | 42.7308 | 12.146 | 57.6
2015 | 42.5733 | 42.4889 | 50 | 42.5651 | 42.4173 | 12.5282 | 57.6
2016 | 42.2715 | 42.1633 | 50 | 42.2608 | 42.1139 | 12.5282 | 57.6
2017 | 41.972 | 41.8777 | 50 | 41.9614 | 41.817 | 12.5282 | 57.6
2018 | 41.9111 | 41.7964 | 50 | 41.8779 | 41.7076 | 12.5282 | 57.6
1) It concerns derived emission factors.
2) Calculated in accordance with the protocols of the Navigation Emission Registration Project of Directorate-General for Public Works and Water Management (in Dutch). See:
Documentation on the website of the Dutch Emission Registration.
3) Estimation
4) Calculated by TNO in commission of the Centre for Water Management of the Ministry of Transport. See:
Factsheets on the website of the Dutch Emission Registration.

## 5.5
To table of contents
Table 5.5 PM10 emission factors for inland navigation | [6 empty] | 1)
| Professional inland shipping |  |  |  |  | Recreational boat traffic
| National destinations |  |  | International |  | Petrol | Diesel
| freight | push-towing | passenger | freight | push-towing | 4) | 4)
| ships 2) | 2) | boats 3) | ships 2) | 2)
grams/kg of fuel
1990 | 2.4361 | 2.2296 | 4 | 2.3355 | 2.1829 | 0.68006 | 1.2
1991 | 2.4127 | 2.2657 | 4 | 2.3392 | 2.2295 | 0.67914 | 1.2
1992 | 2.3907 | 2.2973 | 4 | 2.3429 | 2.2727 | 0.67914 | 1.2
1993 | 2.37 | 2.3254 | 4 | 2.3466 | 2.3129 | 0.68686 | 1.2
1994 | 2.3504 | 2.3504 | 4 | 2.3504 | 2.3504 | 0.68686 | 1.2
1995 | 2.3117 | 2.3117 | 4 | 2.3117 | 2.3117 | 0.68686 | 1.2
1996 | 2.2592 | 2.2592 | 4 | 2.2592 | 2.2592 | 0.66135 | 1.2
1997 | 2.2068 | 2.2068 | 4 | 2.2068 | 2.2068 | 0.63585 | 1.2
1998 | 2.1558 | 2.1558 | 4 | 2.1558 | 2.1558 | 0.62556 | 1.2
1999 | 2.1067 | 2.1067 | 4 | 2.1067 | 2.1067 | 0.61208 | 1.2
2000 | 2.0597 | 2.0597 | 4 | 2.0597 | 2.0597 | 0.59589 | 1.2
2001 | 2.0151 | 2.0151 | 4 | 2.0151 | 2.0151 | 0.57733 | 1.2
2002 | 1.9729 | 1.9729 | 4 | 1.9729 | 1.9729 | 0.55671 | 1.2
2003 | 1.9356 | 1.9356 | 4 | 1.9356 | 1.9356 | 0.5343 | 1.2
2004 | 1.9009 | 1.9009 | 4 | 1.9009 | 1.9009 | 0.5103 | 1.2
2005 | 1.8686 | 1.8686 | 4 | 1.8686 | 1.8686 | 0.48011 | 1.2
2006 | 1.8386 | 1.8386 | 4 | 1.8386 | 1.8386 | 0.46641 | 1.2
2007 | 1.8108 | 1.8108 | 4 | 1.8108 | 1.8108 | 0.45179 | 1.2
2008 | 1.6752 | 1.6752 | 3.904 | 1.6752 | 1.6752 | 0.43624 | 1.2
2009 | 1.7779 | 1.7685 | 3.904 | 1.7699 | 1.7643 | 0.41971 | 1.2
2010 | 1.659 | 1.6503 | 3.904 | 1.6512 | 1.6459 | 0.4022 | 1.2
2011 | 1.5416 | 1.5329 | 3.904 | 1.5339 | 1.5286 | 0.38367 | 1.2
2012 | 1.4994 | 1.4887 | 3.904 | 1.4902 | 1.4847 | 0.36409 | 1.2
2013 | 1.4584 | 1.4484 | 3.904 | 1.4495 | 1.4434 | 0.34342 | 1.2
2014 | 1.4191 | 1.4075 | 3.904 | 1.4101 | 1.4035 | 0.3216 | 1.2
2015 | 1.38 | 1.3688 | 3.904 | 1.3717 | 1.3652 | 0.2986 | 1.2
2016 | 1.3435 | 1.3315 | 3.904 | 1.3349 | 1.3288 | 0.2986 | 1.2
2017 | 1.3086 | 1.2961 | 3.904 | 1.2998 | 1.2936 | 0.2986 | 1.2
2018 | 1.2889 | 1.2797 | 3.904 | 1.2767 | 1.2707 | 0.2986 | 1.2
1) It concerns derived emission factors.
2) Calculated in accordance with the protocols of the Navigation Emission Registration Project of Directorate-General for Public Works and Water Management (in Dutch). See:
Documentation on the website of the Dutch Emission Registration.
3) Estimation
4) Calculated by TNO in commission of the Centre for Water Management of the Ministry of Transport. See:
Factsheets on the website of the Dutch Emission Registration.

## 5.6
To table of contents
Table 5.6 Emission factors for inland navigation, other substances
| Petrol | Diesel
grams/kg of fuel
NH3 1) | 0.001 | 0.01
this profile is used till 2010
from 2011 see table 3.23a
Vanadium | 0.0029 | 0.0087
Mercury | 0 | 0
Cadmium | 0 | 0
Copper | 0.0318 | 0.0236
Chromium | 0.0015 | 0.0019
Nickel | 0.0126 | 0.0125
Selenium | 0 | 0
Zinc | 0.0191 | 0.0175
Arsenic | 0 | 0
Lead | see table 1.30 | 0
1) Ntziachristos, L., Z. Samaras, 2000. COPERT III; Computer Programme to calculate emissions from road transport, methodology and emission factors (version 2.1), European Energy Agency (EEA), Copenhagen
Sources emission factors metals:
- Milieudata, Consultancy, 1997. 'Metals in road traffic fuels' (in Dutch), October 1997.
- Most, P.F.J. van der, C.Veldt, 1992. Emission Factors Manual Parcom-Atmos, Emission factors for air pollutants 1992. TNO-MEP, Apeldoorn, December 1992.

## 5.7
To table of contents
Table 5.7A Inland navigation emission profiles for VOC-components
| Combustion emissions |  | Evaporative
| petro | diesel | emissions
| without catalytic |  | (petrol)
converter
fraction of VOC
methane | 0.05 | 0.04
ethane | 0.013 | 0.01
propane | 0.001 | 0.01 | 0.01
n-butane | 0.029 | 0.019 | 0.2
i-butane | 0.011 | 0 | 0.1
n-pentane | 0.02 | 0.019 | 0.15
i-pentane | 0.041 | 0 | 0.25
hexanes | 0.067 | 0 | 0.15
heptanes | 0.044 | 0 | 0.02
octanes | 0.075 | 0
nonanes | 0.022 | 0
alkanes C>=10 | 0.009 | 0.288
ethene | 0.068 | 0.115
ethyn | 0.043 | 0.038
propene | 0.036 | 0.029
propadiene | 0.002 | 0
propyn | 0.003 | 0
1-butenes | 0.016 | 0.006 | 0.01
1,3-butadiene | 0.008 | 0.006
2-butenes | 0.006 | 0.006 | 0.02
1-pentenes | 0.007 | 0.005 | 0.02
2-pentenes | 0.01 | 0.005 | 0.03
1-hexenes | 0.006 | 0 | 0.005
1,3-hexenes | 0.006 | 0 | 0.005
alkenes C>=7 | 0.003 | 0.019 | 0.005
benzene | 0.043 | 0.019 | 0
toluene | 0.114 | 0.014 | 0.01
o-xylene | 0.024 | 0.005
m,p-xylene | 0.053 | 0.014 | 0.005
ethylbenzene | 0.02 | 0.005
styrene | 0.007 | 0
1,2,3-trimethylbenzene | 0.005 | 0
1,2,4-trimethylbenzene | 0.025 | 0
1,3,5-trimethylbenzene | 0.008 | 0
other aromatics C9 | 0.036 | 0
aromatics c>=10 | 0.043 | 0.192
formaldehyde | 0.016 | 0.058
aceetaldehyde | 0.003 | 0.019
sat. aldehyden C4 | 0.003 | 0.014
acroleïne | 0.002 | 0.014
crotonaldehyde | 0 | 0.01
benzaldehyde | 0.003 | 0.005
acetone | 0.001 | 0.014
Remark: only a part of the substances mentioned above is available in the Emission Registration database.
Source: see under Table 5.7C
Table 5.7B Profiles for dioxines in VOC from inland navigation
Omfactor
Petrol without catalytic converter | 2e-08
Petrol two-stroke | 2.5e-08
Diesel | 2.5e-08
Source: see under Table 5.7C
Table 5.7C Profiles for PAH in VOC in inland navigation exhaust gasses
| Petrol |  | Diesel
| without catalytic | 2-stroke
converter
grams/kg of VOC
naphtalene | 0.967 | 0.175 | 6.77
anthracene | 0.00818 | 0.0281 | 0.121
phenanthrene | 0.0559 | 0.109 | 0.475
methylphenanthrene | 0.00898 | 0.014 | 0.131
dimethylfluorene | 0.00529 | 0.007 | 0.104
3,6-dimethylphenanthrene | 0.00529 | 0.007 | 0.0171
fluoranthene | 0.0206 | 0.0175 | 0.126
pyrene | 0.0251 | 0.0263 | 0.155
benzo(b)fluorene | 0.00369 | 0.00175 | 0.042
benzo(a)anthracene | 0.00289 | 0.0263 | 0.021
chrysene | 0.00818 | 0.00175 | 0.0677
cyclpentapyrene | 0.00529 | 0.014 | 0.07
triphenylene | 0.00259 | 0.00088 | 0.0171
methylchrysene | 0.00032 | 0.00035 | 0.00338
benz(c)phenantrene | 0.0018 | 0.00175 | 0.0169
benzo(b)fluoranthene | 0.0018 | 0.00175 | 0.0169
benzo(j)fluoranthene | 0.0018 | 0.00175 | 0.0169
benzo(k)fluoranthene | 0.0018 | 0.00175 | 0.00643
benzo(a)pyrene | 0.0018 | 0.00263 | 0.0169
benzo(e)pyrene | 0.00369 | 0.00351 | 0.0338
perylene | 0.00132 | 0.00175 | 0.00677
cyclopentabenzopyrene | 0.0132 | 0.00175 | 0.00677
dibenzoanthracene | 0.00042 | 0.00088 | 0.00338
indenofluoranthene | 0.00042 | 0.00088 | 0.00338
indeno(1,2,3,cd)perylene | 0.0021 | 0.00175 | 0
benzo(ghi)perylene | 0.00289 | 0.0105 | 0.00257
cyclopentabenzoperylene | 0.00042 | 0.00088 | 0.00338
antanthrene | 0.00212 | 0.00175 | 0.0042
coronene | 0.00058 | 0.00175 | 0.0362
acenaphtene | 0.0148 | 0.00526 | 0.0508
acenaftylene | 0.0148 | 0.0175 | 0.169
fluorene | 0.0148 | 0.0175 | 0.169
benz(a,h)antanthrene | 0.00659 | 0.00175 | 0.0508
total PAH-Borneff | 0.03099 | 0.03588 | 0.1688
total PAH-VROM | 1.0713 | 0.37428 | 7.6066
total PAH-EPA | 1.2064 | 0.50597 | 8.7344
Remark: only a part of the substances mentioned above is available in the Emission Registration database.
Source: VROM (Ministry of Spacial and Environmental Planning), 1993. Publication series Emission Registration.
Emission factors for Volatile Organic Compounds (VOC) from combustion engines. no. 10, April 1993, The Hague (in Dutch).

## 5.8
To table of contents
Table 5.8 Emission profiles PM2.5 in inland navigation PM10
weight% | Share in PM10
Combustion of diesel fuel by recreational boat traffic | 95
Combustion of petrol by recreational boat traffic | 100
Combustion of diesel fuel by professional inland shipping | 95
Source: Emission Registration Methodology reports. See website of Emission registration:
"Onderhoud van methodieken Emissieregistratie 2006-2007.pdf" (in Dutch)
('Maintenance of methods Emission Registration 2006-2007.pdf') can be found in:
Documentation on the website of the Dutch Emission Registration.

## 6.1
To table of contents
Table 6.1 Fuel consumption of fisheries on Dutch territory 1)
| Diesel fuel |  |  | Fuel oil
| Dutch | Deep sea | Foreign | Deep sea
| fishing | trawlers | fishing | trawlers
| cutters 1) |  | cutters
million kgs
1990 | 69.2284 | 8.4052 | 16.735 | 19.7404
1995 | 74.8774 | 9.0936 | 18.1005 | 24.247
2000 | 77.6936 | 9.4394 | 18.7813 | 20.2666
2005 | 54.8626 | 6.6635 | 13.2622 | 12.9543
2010 | 37.8541 | 4.5573 | 9.1507 | 11.3745
2011 | 35.1715 | 4.2297 | 8.5022 | 5.6358
2012 | 28.6565 | 3.4459 | 6.9273 | 3.8019
2013 | 32.1561 | 3.8662 | 7.7733 | 5.861
2014 | 29.5686 | 3.5537 | 7.1478 | 9.2158
2015 | 35.7596 | 7.1668 | 3.857 | 4.7333
2016 | 36.1773 | 4.351 | 8.7403 | 6.5583
2017 | 36.7555 | 3.1095 | 3.8904 | 2.983
2018 | 41.4767 | 4.1862 | 4.9851 | 3.8908
PJ
1990 | 2.8977 | 0.34548 | 0.70047 | 0.77217
1995 | 3.135 | 0.37378 | 0.75785 | 0.94845
2000 | 3.2541 | 0.38797 | 0.78662 | 0.79278
2005 | 2.2986 | 0.27405 | 0.55565 | 0.50717
2010 | 1.5879 | 0.18932 | 0.38384 | 0.44923
2011 | 1.476 | 0.17598 | 0.3568 | 0.22357
2012 | 1.2028 | 0.1434 | 0.29075 | 0.15087
2013 | 1.3499 | 0.16094 | 0.32631 | 0.23261
2014 | 1.2415 | 0.14801 | 0.30011 | 0.36572
2015 | 1.502 | 0.29797 | 0.16223 | 0.18885
2016 | 1.5164 | 0.18079 | 0.36656 | 0.26252
2017 | 1.5442 | 0.12832 | 0.16356 | 0.1192
2018 | 1.7411 | 0.17252 | 0.20935 | 0.15571
Source: TNO
1) Calculated in accordance with the protocols of the Navigation Emission Registration Project
(EMS) of theDirectorate-General for Public Works and Water Management (in Dutch). See:
Documentation on the website of the Dutch Emission Registration.

## 6.2
To table of contents
Table 6.2 Fishery emission factors for Dutch territory 1)
|  |  | 1990 | 1995 | 2000 | 2005 | 2010 | 2011 | 2012 | 2013 | 2014 | 2015 | 2016 | 2017 | 2018
grams/kg fuel
Foreign fishing cutters | Diesel | EC | 0.84802 | 0.81826 | 0.7693 | 0.71496 | 0.65956 | 0.64673 | 0.63373 | 0.62067 | 0.60764 | 0.54496 | 0.5 | 0.49208 | 0.5183
|  | PM2,5 | 2.4229 | 2.3379 | 2.198 | 2.0427 | 1.8845 | 1.8478 | 1.8107 | 1.7733 | 1.7361 | 1.557 | 1.4286 | 1.4059 | 1.4809
|  | VOS | 4.3003 | 3.906 | 3.5048 | 3.1246 | 2.742 | 2.663 | 2.5847 | 2.5075 | 2.4316 | 1.7555 | 1.7935 | 1.7097 | 1.8351
|  | SO2 | 3.4 | 3.4 | 3.4 | 3.4 | 2 | 2 | 2 | 2 | 2 | 2 | 2 | 2 | 2
|  | N2O | 0.08 | 0.08 | 0.08 | 0.08 | 0.08 | 0.08 | 0.08 | 0.08 | 0.08 | 0.08 | 0.08 | 0.08 | 0.08
|  | NOx | 46.0132 | 46.0057 | 45.9865 | 45.9669 | 45.6327 | 45.401 | 45.1387 | 44.8522 | 44.5464 | 40.5283 | 43.6654 | 42.2734 | 43.5838
|  | NH3 | 0.01 | 0.01 | 0.01 | 0.01 | 0.01 | 0.01 | 0.01 | 0.01 | 0.01 | 0.01 | 0.01 | 0.01 | 0.01
|  | CO | 4.2736 | 3.9533 | 3.6099 | 3.2772 | 2.9502 | 2.8856 | 2.822 | 2.7599 | 2.6992 | 2.0931 | 2.1296 | 2.1296 | 2.216
|  | CO2 | 3172.61 | 3172.61 | 3172.61 | 3172.61 | 3172.61 | 3172.61 | 3172.61 | 3172.61 | 3172.61 | 3172.61 | 3172.61 | 3172.61 | 3172.61
|  | Metals | 0.0009 | 0.0009 | 0.0009 | 0.0009 | 0.0009 | 0.0009 | 0.0009 | 0.0009 | 0.0009 | 0.0009 | 0.0009 | 0.0009 | 0.0009
|  | PM10 | 2.5504 | 2.4609 | 2.3137 | 2.1502 | 1.9836 | 1.9451 | 1.906 | 1.8667 | 1.8275 | 1.639 | 1.5037 | 1.4799 | 1.5588
Deep sea trawlers | Fuel oil | EC | 1.009 | 1.009 | 1.0093 | 0.85866 | 0.83678 | 0.65793 | 0.65741 | 0.65915 | 0.66454 | 0.65655 | 0.58142 | 0.59767 | 0.57898
|  | PM2,5 | 5.0448 | 5.0448 | 5.0463 | 4.2933 | 4.1839 | 3.2897 | 3.2871 | 3.2958 | 3.3227 | 3.2827 | 2.9071 | 2.9883 | 2.8949
|  | VOS | 2.5134 | 2.5134 | 2.5119 | 2.4114 | 1.9862 | 1.926 | 1.921 | 1.9125 | 2.029 | 2.4504 | 2.283 | 2.7068 | 2.5215
|  | SO2 | 54.0511 | 54.0511 | 54.0511 | 54.0511 | 28.9141 | 19.8913 | 19.8896 | 19.911 | 19.9118 | 9.3982 | 3.9559 | 3.9492 | 3
|  | N2O | 0.08 | 0.08 | 0.08 | 0.08 | 0.08 | 0.08 | 0.08 | 0.08 | 0.08 | 0.08 | 0.08 | 0.08 | 0.08
|  | NOx | 81.5698 | 81.5698 | 81.4771 | 80.53 | 77.5086 | 74.0189 | 72.7217 | 72.2389 | 72.029 | 64.9512 | 60.7423 | 65.2546 | 61.7889
|  | NH3 | 0.01 | 0.01 | 0.01 | 0.01 | 0.01 | 0.01 | 0.01 | 0.01 | 0.01 | 0.01 | 0.01 | 0.01 | 0.01
|  | CO | 3.1369 | 3.1369 | 3.1354 | 3.0785 | 2.9848 | 3.0373 | 3.1351 | 3.1928 | 3.5779 | 3.2953 | 3.2906 | 3.7506 | 3.7338
|  | CO2 | 3173.4 | 3173.4 | 3173.4 | 3173.4 | 3173.4 | 3173.4 | 3173.4 | 3173.4 | 3173.4 | 3173.4 | 3173.4 | 3173.4 | 3173.4
|  | Metals | 0.099847 | 0.099847 | 0.099847 | 0.099847 | 0.099847 | 0.099847 | 0.099847 | 0.099847 | 0.099847 | 0.099847 | 0.099847 | 0.01 | 0.01
|  | PM10 | 5.3103 | 5.3103 | 5.3119 | 4.5193 | 4.4041 | 3.4628 | 3.4601 | 3.4692 | 3.4976 | 3.4555 | 3.0601 | 3.1456 | 3.0473
Deep sea trawlers | Diesel | EC | 1.0115 | 1.0115 | 0.98854 | 0.87047 | 0.36713 | 0.32395 | 0.32475 | 0.32571 | 0.31909 | 0.50962 | 0.41004 | 0.47702 | 0.48879
|  | PM2,5 | 2.8901 | 2.8901 | 2.8244 | 2.487 | 1.049 | 0.92558 | 0.92786 | 0.93061 | 0.91168 | 1.4561 | 1.1716 | 1.3629 | 1.3965
|  | VOS | 2.0895 | 2.0895 | 2.012 | 1.9804 | 1.5934 | 1.5315 | 1.5404 | 1.5683 | 1.5383 | 2.3958 | 2.2877 | 2.5015 | 2.8035
|  | SO2 | 15.7492 | 15.7492 | 16.3205 | 16.2073 | 6.2081 | 4.5412 | 4.5162 | 4.6727 | 4.6664 | 4.5674 | 3.7191 | 3.8518 | 3
|  | N2O | 0.08 | 0.08 | 0.08 | 0.08 | 0.08 | 0.08 | 0.08 | 0.08 | 0.08 | 0.08 | 0.08 | 0.08 | 0.08
|  | NOx | 80.742 | 80.742 | 80.6502 | 79.4843 | 60.9377 | 57.9729 | 57.1662 | 55.9047 | 54.1646 | 61.8367 | 60.733 | 65.4619 | 67.6867
|  | NH3 | 0.01 | 0.01 | 0.01 | 0.01 | 0.01 | 0.01 | 0.01 | 0.01 | 0.01 | 0.01 | 0.01 | 0.01 | 0.01
|  | CO | 2.2963 | 2.2963 | 2.2457 | 2.2307 | 1.9792 | 1.9465 | 1.9569 | 2.076 | 2.0907 | 2.9907 | 2.9529 | 3.1754 | 3.5459
|  | CO2 | 3172.61 | 3172.61 | 3172.61 | 3172.61 | 3172.61 | 3172.61 | 3172.61 | 3172.61 | 3172.61 | 3172.61 | 3172.61 | 3172.61 | 3172.61
|  | Metals | 0.0009 | 0.0009 | 0.0009 | 0.0009 | 0.0009 | 0.0009 | 0.0009 | 0.0009 | 0.0009 | 0.0009 | 0.0009 | 0.0009 | 0.0009
|  | PM10 | 3.0422 | 3.0422 | 2.973 | 2.6179 | 1.1042 | 0.9743 | 0.97669 | 0.97959 | 0.95967 | 1.5327 | 1.2332 | 1.4347 | 1.47
Dutch fishing cutters and inland fishing | Diesel | EC | 0.84802 | 0.81826 | 0.7693 | 0.71496 | 0.65956 | 0.64673 | 0.63373 | 0.62067 | 0.60764 | 0.53686 | 0.52559 | 0.52385 | 0.52669
|  | PM2,5 | 2.4229 | 2.3379 | 2.198 | 2.0427 | 1.8845 | 1.8478 | 1.8107 | 1.7733 | 1.7361 | 1.5339 | 1.5017 | 1.4967 | 1.5048
|  | VOS | 4.3003 | 3.906 | 3.5048 | 3.1246 | 2.742 | 2.663 | 2.5847 | 2.5075 | 2.4316 | 1.9597 | 1.9356 | 1.918 | 1.9322
|  | SO2 | 3.4 | 3.4 | 3.4 | 3.4 | 1 | 2 | 2 | 2 | 2 | 2 | 2 | 2 | 2
|  | N2O | 0.08 | 0.08 | 0.08 | 0.08 | 0.08 | 0.08 | 0.08 | 0.08 | 0.08 | 0.08 | 0.08 | 0.08 | 0.08
|  | NOx | 46.0132 | 46.0057 | 45.9865 | 45.9669 | 45.6327 | 45.401 | 45.1387 | 44.8522 | 44.5464 | 44.5303 | 44.8193 | 44.0206 | 44.6818
|  | NH3 | 0.01 | 0.01 | 0.01 | 0.01 | 0.01 | 0.01 | 0.01 | 0.01 | 0.01 | 0.01 | 0.01 | 0.01 | 0.01
|  | CO | 4.2736 | 3.9533 | 3.6099 | 3.2772 | 2.9502 | 2.8856 | 2.822 | 2.7599 | 2.6992 | 2.2738 | 2.2738 | 2.2699 | 2.2751
|  | CO2 | 3172.61 | 3172.61 | 3172.61 | 3172.61 | 3172.61 | 3172.61 | 3172.61 | 3172.61 | 3172.61 | 3172.61 | 3172.61 | 3172.61 | 3172.61
|  | Metals | 0.0009 | 0.0009 | 0.0009 | 0.0009 | 0.0009 | 0.0009 | 0.0009 | 0.0009 | 0.0009 | 0.0009 | 0.0009 | 0.0009 | 0.0009
|  | PM10 | 2.5504 | 2.4609 | 2.3137 | 2.1502 | 1.9836 | 1.9451 | 1.906 | 1.8667 | 1.8275 | 1.6146 | 1.5807 | 1.5755 | 1.584
Source: TNO
1) Calculated in accordance with the protocols of the Navigation Emission Registration Project
(EMS) of theDirectorate-General for Public Works and Water Management (in Dutch). See:
Documentation on the website of the Dutch Emission Registration.

## 6.3
To table of contents
Table 6.3 Basic data for fisheries fuel sold emission calculations
|  |  | 1990 | 1991 | 1992 | 1993 | 1994 | 1995 | 1996 | 1997 | 1998 | 1999 | 2000 | 2001 | 2002 | 2003 | 2004 | 2005 | 2006 | 2007 | 2008 | 2009 | 2010 | 2011 | 2012 | 2013 | 2014 | 2015 | 2016 | 2017 | 2018
Sales 1)
| Diesel | TJ | 13 | 12.5 | 11.9 | 11.8 | 12.5 | 14.1 | 13.5684 | 14 | 14.7 | 15 | 14.7 | 14.7 | 12.5 | 11.2 | 10.6 | 10.4 | 9.8 | 8.4 | 7.3 | 6.6 | 7.2 | 6.7 | 5.4 | 6.1 | 5.6 | 6.8 | 6.8 | 5.7 | 5.5156
| Fuel oil | " | 2.8943 | 3.0242 | 3.1376 | 3.2329 | 3.0408 | 3.5551 | 3.4721 | 3.6864 | 3.0548 | 3.1851 | 2.9716 | 2.6648 | 2.0672 | 1.9742 | 1.8837 | 1.901 | 1.8624 | 1.7588 | 1.9565 | 2.1575 | 1.6838 | 0.838 | 0.56551 | 0.87191 | 1.3708 | 0.984 | 0.7872 | 0.7872 | 0.738
Emission factors diesel 2)
| CO | grams/kg fuel | 4.0963 | 4.0409 | 3.9832 | 3.9242 | 3.8645 | 3.8043 | 3.743 | 3.6818 | 3.6163 | 3.551 | 3.487 | 3.4256 | 3.3044 | 3.3044 | 3.2416 | 3.1825 | 3.1192 | 3.0297 | 2.9583 | 2.8939 | 2.8493 | 2.7744 | 2.7103 | 2.6634 | 2.6101 | 2.3362 | 2.26 | 2.26 | 2.26
| NOx | " | 49.0282 | 49.0276 | 49.0266 | 49.0252 | 49.0234 | 49.0213 | 49.017 | 49.0095 | 49.0055 | 49.0007 | 48.9958 | 48.9496 | 48.8951 | 48.8951 | 48.8661 | 48.8755 | 48.8315 | 47.5088 | 46.8037 | 46.6813 | 46.7244 | 46.0334 | 45.5983 | 45.2091 | 44.783 | 46.2057 | 45.3965 | 45.3965 | 45.3965
| PM10 | " | 2.5916 | 2.5793 | 2.5644 | 2.5477 | 2.5289 | 2.51 | 2.486 | 2.5051 | 2.4317 | 2.4009 | 2.3697 | 2.3276 | 2.2527 | 2.2527 | 2.2146 | 2.1896 | 2.158 | 2.0674 | 2.0038 | 1.9941 | 1.8959 | 1.8407 | 1.8006 | 1.7646 | 1.7276 | 1.5826 | 1.5159 | 1.5159 | 1.5159
| SO2 | " | 4.4828 | 4.4828 | 4.4828 | 4.4828 | 4.4871 | 4.4828 | 4.488 | 4.5402 | 4.5398 | 4.5345 | 4.533 | 4.5314 | 4.5272 | 4.5272 | 4.5265 | 4.523 | 4.5159 | 4.5108 | 3.0659 | 3.1196 | 2 | 2 | 2 | 2 | 2 | 2 | 2 | 2 | 2
| NMVOC | " | 3.9383 | 3.871 | 3.8021 | 3.7325 | 3.6622 | 3.5933 | 3.5224 | 3.4518 | 3.3788 | 3.3066 | 3.2359 | 3.1676 | 3.0352 | 3.0352 | 2.9664 | 2.9006 | 2.8314 | 2.7392 | 2.6542 | 2.5782 | 2.5215 | 2.4359 | 2.3621 | 2.2966 | 2.2285 | 1.9029 | 1.8387 | 1.8387 | 1.8387
| NH3 | " | 0.0099918 | 0.0099918 | 0.0099918 | 0.0099918 | 0.0099918 | 0.0099918 | 0.0099918 | 0.0099918 | 0.0099918 | 0.0099918 | 0.0099918 | 0.0099918 | 0.0099918 | 0.0099918 | 0.0099918 | 0.0099918 | 0.0099829 | 0.0098805 | 0.0098742 | 0.0098657 | 0.0099458 | 0.0098982 | 0.0098704 | 0.0098657 | 0.0098657 | 0.0098657 | 0.0098657 | 0.0098657 | 0.0098657
| PM2.5 | " | 2.462 | 2.4504 | 2.4362 | 2.4203 | 2.4025 | 2.3845 | 2.3617 | 2.3799 | 2.3101 | 2.2809 | 2.2513 | 2.2113 | 2.14 | 2.14 | 2.1039 | 2.0801 | 2.0501 | 1.964 | 1.9036 | 1.8944 | 1.8011 | 1.7487 | 1.7105 | 1.6764 | 1.6412 | 1.5035 | 1.4401 | 1.4401 | 1.4401
| EC | " | 0.8617 | 0.85762 | 0.85268 | 0.8471 | 0.84087 | 0.83458 | 0.8266 | 0.83295 | 0.80853 | 0.7983 | 0.78794 | 0.77394 | 0.74901 | 0.74901 | 0.73635 | 0.72804 | 0.71755 | 0.6874 | 0.66627 | 0.66304 | 0.6304 | 0.61204 | 0.59869 | 0.58673 | 0.57443 | 0.52622 | 0.50402 | 0.50402 | 0.50402
Emission factors fuel oil
| CO | grams/kg fuel | 3.1167 | 3.1167 | 3.1167 | 3.1167 | 3.1167 | 3.1167 | 3.1173 | 3.1159 | 3.1159 | 3.1156 | 3.1152 | 3.1047 | 3.076 | 3.076 | 3.0366 | 3.0587 | 3.0575 | 3.144 | 3.3465 | 3.4035 | 2.9656 | 3.0178 | 3.115 | 3.1722 | 3.5549 | 3.2742 | 3.2694 | 3.2694 | 3.2694
| NOx | " | 81.0454 | 81.0454 | 81.0454 | 81.0454 | 81.0454 | 81.0454 | 81.028 | 80.9794 | 80.974 | 80.9636 | 80.9533 | 80.7712 | 80.3151 | 80.3151 | 79.6516 | 80.0123 | 79.9876 | 80.4162 | 79.372 | 78.1884 | 77.0103 | 73.5431 | 72.2542 | 71.7746 | 71.566 | 64.5336 | 60.3519 | 60.3519 | 60.3519
| PM10 | " | 5.2762 | 5.2762 | 5.2762 | 5.2762 | 5.2762 | 5.2762 | 5.2773 | 5.2773 | 5.2792 | 5.2777 | 5.2778 | 5.1231 | 4.7363 | 4.7363 | 4.1992 | 4.4902 | 4.443 | 4.7193 | 4.4348 | 4.5313 | 4.3758 | 3.4405 | 3.4378 | 3.4469 | 3.4751 | 3.4333 | 3.0404 | 3.0404 | 3.0404
| SO2 | " | 53.7036 | 53.7036 | 53.7036 | 53.7036 | 53.7036 | 53.7036 | 53.7036 | 53.7036 | 53.7036 | 53.7036 | 53.7036 | 53.7036 | 53.7036 | 53.7036 | 53.7036 | 53.7036 | 53.7036 | 40.0863 | 29.718 | 29.8286 | 28.7283 | 19.7635 | 19.7618 | 19.783 | 19.7838 | 9.3378 | 3.9305 | 2.3898 | 2.3898
| NMVOC | " | 2.3973 | 2.3973 | 2.3973 | 2.3973 | 2.3973 | 2.3973 | 2.3976 | 2.3964 | 2.3961 | 2.3962 | 2.3959 | 2.3776 | 2.3293 | 2.3293 | 2.263 | 2.3 | 2.2974 | 2.221 | 2.1685 | 2.1421 | 1.8945 | 1.837 | 1.8323 | 1.8242 | 1.9353 | 2.3373 | 2.1776 | 2.1776 | 2.1776
| NH3 | " | 0.0099357 | 0.0099357 | 0.0099357 | 0.0099357 | 0.0099357 | 0.0099357 | 0.0099357 | 0.0099357 | 0.0099357 | 0.0099357 | 0.0099357 | 0.0099357 | 0.0099357 | 0.0099357 | 0.0099357 | 0.0099357 | 0.0099357 | 0.0099357 | 0.0099357 | 0.0099357 | 0.0099357 | 0.0099357 | 0.0099357 | 0.0099357 | 0.0099357 | 0.0099357 | 0.0099357 | 0.0099357 | 0.0099357
| PM2.5 | " | 5.0124 | 5.0124 | 5.0124 | 5.0124 | 5.0124 | 5.0124 | 5.0134 | 5.0134 | 5.0152 | 5.0139 | 5.0139 | 4.8669 | 4.4995 | 4.4995 | 3.9892 | 4.2657 | 4.2208 | 4.4833 | 4.2131 | 4.3047 | 4.157 | 3.2685 | 3.2659 | 3.2746 | 3.3013 | 3.2616 | 2.8884 | 2.8884 | 2.8884
| EC | " | 1.0025 | 1.0025 | 1.0025 | 1.0025 | 1.0025 | 1.0025 | 1.0027 | 1.0027 | 1.003 | 1.0028 | 1.0028 | 0.97339 | 0.8999 | 0.8999 | 0.79785 | 0.85314 | 0.84416 | 0.89666 | 0.84262 | 0.86094 | 0.8314 | 0.6537 | 0.65319 | 0.65491 | 0.66027 | 0.65233 | 0.57768 | 0.57768 | 0.57768
Net heating value diesel 1) |  | MJ/kg fuel | 43 | 43 | 43 | 43 | 43 | 43 | 43 | 43.1 | 43.1 | 43.1 | 43.1 | 43.1 | 43.1 | 43.1 | 43.1 | 43.1 | 43.1 | 43.1 | 43.2 | 43.2 | 43.2 | 43.2 | 43.2 | 43.2 | 43.2 | 43.2 | 43.2 | 43.2 | 43.2
Net heating value fuel oil 1) |  | " | 41 | 41 | 41 | 41 | 41 | 41 | 41 | 41 | 41 | 41 | 41 | 41 | 41 | 41 | 41 | 41 | 41 | 41 | 41 | 41 | 41 | 41 | 41 | 41 | 41 | 41 | 41 | 41 | 41
1) Source: Statistics Netherlands (CBS), National Energy Balance.
2) Source: TNO; calculated in accordance with the protocols of the Navigation Emission Registration Project (EMS) of theDirectorate-General for Public Works and Water Management (in Dutch). See:
Documentation on the website of the Dutch Emission Registration.

## 7.1
To table of contents
Table 7.1 Fuel consumption of ocean shipping | [8 empty] | 1)
| Diesel fuel |  |  |  | Fuel oil
| At anchor | At berth | Sailing | Sailing | At anchor | At berth | Sailing | Sailing
| on DCS | in port | in portareas | on DCS 2) | on DCS | in port | in portareas | on DCS 2)
million kgs
1990 |  | 49.6681 | 29.1585 | 176.4097 |  | 54.872 | 85.8032 | 793.2971
1991 |  | 50.0821 | 29.4015 | 162.4763 |  | 55.3294 | 86.5184 | 730.64
1992 |  | 50.4976 | 29.6455 | 167.1208 |  | 55.7884 | 87.2361 | 751.5257
1993 |  | 50.913 | 29.8894 | 171.7652 |  | 56.2474 | 87.9539 | 772.4114
1994 |  | 46.9954 | 30.3059 | 176.4097 |  | 55.4055 | 89.1796 | 793.2971
1995 |  | 51.3285 | 30.1333 | 181.0542 |  | 56.7064 | 88.6716 | 814.1828
1996 |  | 53.156 | 29.7974 | 185.9244 |  | 58.3324 | 93.4388 | 837.9957
1997 |  | 51.1176 | 31.2492 | 192.4758 |  | 81.7309 | 97.6333 | 868.8468
1998 |  | 51.6661 | 31.2932 | 200.0983 |  | 81.8174 | 103.9359 | 906.4425
1999 |  | 55.5954 | 30.8803 | 208.0203 |  | 81.4796 | 106.105 | 940.4063
2000 |  | 58.9681 | 31.0429 | 219.2608 |  | 86.774 | 110.9204 | 991.7072
2001 |  | 59.9643 | 36.8267 | 286.4651 |  | 87.5381 | 107.682 | 957.3781
2002 |  | 61.5234 | 42.6065 | 358.1602 |  | 92.0354 | 103.0706 | 917.2583
2003 |  | 63.8622 | 49.2109 | 432.1161 |  | 92.7819 | 99.016 | 874.8032
2004 |  | 66.3662 | 56.8562 | 585.0171 |  | 96.686 | 95.6536 | 765.6415
2005 |  | 66.3784 | 64.3429 | 522.665 |  | 99.3568 | 89.7246 | 845.4529
2006 |  | 69.823 | 69.1961 | 564.8422 |  | 104.847 | 95.0435 | 877.6199
2007 | 12.5312 | 70.7864 | 46.1902 | 75.49 | 26.2506 | 112.4478 | 117.3332 | 1146.4918
2008 | 9.2603 | 88.0246 | 26.3217 | 61.0379 | 23.5022 | 189.5169 | 155.8897 | 988.9463
2009 | 13.7048 | 259.1526 | 24.5164 | 61.987 | 35.0905 |  | 139.4733 | 977.1516
2010 | 16.8085 | 241.4481 | 30.3679 | 67.6578 | 29.6669 |  | 156.218 | 964.0023
2011 | 16.4187 | 240.0669 | 29.8445 | 70.4218 | 27.8465 |  | 168.3376 | 1003.0914
2012 | 15.8804 | 261.381 | 31.9136 | 61.7801 | 31.1739 |  | 169.1943 | 905.0225
2013 | 16.24 | 234.7853 | 28.2254 | 62.2549 | 25.557 |  | 146.0637 | 844.4979
2014 | 17.0992 | 276.4416 | 28.3658 | 66.2984 | 28.5528 |  | 149.9943 | 884.3387
2015 | 15.0164 | 313.1413 | 34.9677 | 75.8304 | 37.8343 |  | 169.5331 | 960.5814
2016 | 53.7048 | 213.1847 | 72.2294 | 148.8278 | 6.5521 |  | 145.4518 | 827.4513
2017 | 52.8308 | 213.2294 | 72.3977 | 169.5892 | 1.2739 |  | 145.9527 | 787.5423
2018 | 62.8692 | 326.241 | 74.0522 | 168.8743 | 1.6401 |  | 146.1042 | 754.4571
PJ
1990 |  | 2.0777 | 1.1979 | 7.2488 |  | 2.2002 | 3.3519 | 31.0345
1991 |  | 2.0951 | 1.2079 | 6.6763 |  | 2.2185 | 3.3798 | 28.5833
1992 |  | 2.1124 | 1.2179 | 6.8671 |  | 2.2369 | 3.4078 | 29.4004
1993 |  | 2.1298 | 1.2279 | 7.058 |  | 2.2553 | 3.4359 | 30.2175
1994 |  | 1.9663 | 1.245 | 7.2488 |  | 2.2218 | 3.4838 | 31.0345
1995 |  | 2.1472 | 1.238 | 7.4397 |  | 2.2737 | 3.4639 | 31.8516
1996 |  | 2.2233 | 1.2242 | 7.6398 |  | 2.3392 | 3.6502 | 32.7833
1997 |  | 2.137 | 1.2836 | 7.9091 |  | 3.271 | 3.8135 | 33.9908
1998 |  | 2.1608 | 1.2854 | 8.2224 |  | 3.2745 | 4.0595 | 35.4616
1999 |  | 2.3261 | 1.2683 | 8.5479 |  | 3.2609 | 4.1439 | 36.7905
2000 |  | 2.4679 | 1.2749 | 9.0099 |  | 3.4743 | 4.3316 | 38.7976
2001 |  | 2.5094 | 1.5129 | 11.7777 |  | 3.5047 | 4.2058 | 37.4607
2002 |  | 2.5749 | 1.7509 | 14.7306 |  | 3.6857 | 4.0263 | 35.898
2003 |  | 2.6728 | 2.0228 | 17.7765 |  | 3.7158 | 3.869 | 34.2438
2004 |  | 2.7781 | 2.3375 | 24.0744 |  | 3.8725 | 3.7386 | 29.9882
2005 |  | 2.778 | 2.646 | 21.5054 |  | 3.9805 | 3.5083 | 33.1037
2006 |  | 2.9222 | 2.8457 | 23.2412 |  | 4.2011 | 3.7165 | 34.3646
2007 | 0.51947 | 2.9629 | 1.9 | 3.117 | 1.0394 | 4.5123 | 4.6044 | 45.0547
2008 | 0.37867 | 3.6328 | 1.074 | 2.4934 | 0.93371 | 7.6455 | 6.1432 | 38.9991
2009 | 0.5605 | 10.882 | 1.0002 | 2.5315 | 1.3944 | 0 | 5.4991 | 38.5329
2010 | 0.68759 | 10.1878 | 1.241 | 2.7673 | 1.1795 | 0 | 6.1653 | 38.0533
2011 | 0.67361 | 10.1335 | 1.2233 | 2.889 | 1.112 | 0 | 6.6729 | 39.7665
2012 | 0.65182 | 11.0322 | 1.3082 | 2.5354 | 1.2453 | 0 | 6.708 | 35.8797
2013 | 0.66693 | 9.9052 | 1.157 | 2.5563 | 1.0212 | 0 | 5.7913 | 33.4773
2014 | 0.7023 | 11.658 | 1.163 | 2.722 | 1.1404 | 0 | 5.9434 | 35.0442
2015 | 0.61756 | 13.2298 | 1.4379 | 3.116 | 1.5162 | 0 | 6.7652 | 38.2136
2016 | 2.2116 | 8.9931 | 2.9749 | 6.1216 | 0.26302 | 0 | 5.7931 | 32.9371
2017 | 2.1759 | 8.995 | 2.9817 | 6.9815 | 0.051179 | 0 | 5.8116 | 31.3399
2018 | 2.5903 | 13.7672 | 3.0474 | 6.9523 | 0.065903 | 0 | 5.8149 | 30.033
1) Calculated in accordance with the protocols of the Navigation Emission Registration Project
(EMS) of theDirectorate-General for Public Works and Water Management (in Dutch). See:
Documentation on the website of the Dutch Emission Registration.
2) Dutch area of the Continental Shelf
Documentation on the website of the Dutch Emission Registration.
2) Dutch area of the Continental Shelf

## 7.2
To table of contents
Table 7.2 CO emission factors for ocean shipping | [6 empty] | 1) 2)
| Diesel fuel |  |  |  | Fuel oil
| At anchor | At berth | Sailing | Sailing | At anchor | At berth | Sailing | Sailing
| on DCS | in port | in portareas | on DCS 2) | on DCS | in port | in portareas | on DCS 2)
grams/kg of fuel
1990 |  | 2.0082 | 4.2722 | 3.1564 |  | 1.5314 | 4.2722 | 3.1373
1991 |  | 2.0082 | 4.2722 | 3.1564 |  | 1.5314 | 4.2722 | 3.1373
1992 |  | 2.0082 | 4.2722 | 3.1564 |  | 1.5314 | 4.2722 | 3.1373
1993 |  | 2.0082 | 4.2722 | 3.1564 |  | 1.5314 | 4.2722 | 3.1373
1994 |  | 2.01 | 4.2722 | 3.1564 |  | 1.5465 | 4.2722 | 3.1373
1995 |  | 2.0082 | 4.2722 | 3.1564 |  | 1.5314 | 4.2722 | 3.1373
1996 |  | 2.0226 | 4.2705 | 3.157 |  | 1.5229 | 4.2705 | 3.1379
1997 |  | 2.0489 | 4.3068 | 3.1556 |  | 1.6607 | 4.3068 | 3.1365
1998 |  | 2.0078 | 4.2826 | 3.1556 |  | 1.649 | 4.2826 | 3.1365
1999 |  | 1.9654 | 4.3366 | 3.1553 |  | 1.6368 | 4.3366 | 3.1362
2000 |  | 1.937 | 4.3556 | 3.1549 |  | 1.6036 | 4.3556 | 3.1357
2001 |  | 1.9475 | 4.297 | 3.1264 |  | 1.6052 | 4.3096 | 3.1252
2002 |  | 1.9351 | 4.2735 | 3.1069 |  | 1.5898 | 4.2905 | 3.1117
2003 |  | 1.9366 | 4.2434 | 3.0932 |  | 1.5856 | 4.2601 | 3.0963
2004 |  | 1.9159 | 4.2396 | 3.0752 |  | 1.5782 | 4.2505 | 3.0566
2005 |  | 1.944 | 4.1836 | 3.0839 |  | 1.571 | 4.1836 | 3.0789
2006 |  | 1.9414 | 4.1835 | 3.0846 |  | 1.5618 | 4.1835 | 3.0777
2007 | 2.7707 | 1.9138 | 4.0916 | 3.2668 | 2.7303 | 1.5499 | 4.1918 | 3.1601
2008 | 2.9316 | 1.7006 | 4.2633 | 3.4038 | 2.7992 | 1.5083 | 5.1292 | 3.5761
2009 | 2.8928 | 1.5857 | 4.2176 | 3.5341 | 2.7624 |  | 4.9867 | 3.6993
2010 | 2.8388 | 1.6014 | 3.6498 | 3.0578 | 2.7545 |  | 4.7101 | 3.2264
2011 | 2.7747 | 1.5934 | 3.4527 | 2.8999 | 2.7374 |  | 4.5775 | 3.2904
2012 | 2.7394 | 1.6009 | 3.5285 | 2.947 | 2.7345 |  | 4.5401 | 3.5005
2013 | 2.7501 | 1.7589 | 3.5238 | 2.9016 | 2.7364 |  | 4.453 | 3.5753
2014 | 2.7444 | 1.7725 | 3.6183 | 3.0989 | 2.738 |  | 4.9651 | 4.0165
2015 | 2.787 | 1.672 | 3.4191 | 3.2405 | 2.7566 |  | 4.8158 | 3.7942
2016 | 2.7514 | 2.2924 | 2.6212 | 2.9581 | 2.8052 |  | 5.3117 | 3.889
2017 | 2.6922 | 2.2925 | 2.6206 | 2.5572 | 2.7037 |  | 5.3161 | 4.1028
2018 | 2.7589 | 2.3034 | 3.3799 | 3.0762 | 2.7872 |  | 5.3798 | 4.1857
1) It concerns derived emission factors.
2) Calculated in accordance with the protocols of the Navigation Emission Registration Project
of theDirectorate-General for Public Works and Water Management (in Dutch). See:
Documentation on the website of the Dutch Emission Registration.
3) Dutch portion of the Continental Shelf

## 7.3
To table of contents
Table 7.3 VOC emission factors for ocean shipping | [6 empty] | 1) 2)
| Diesel fuel |  |  |  | Fuel oil
| At anchor | At berth | Sailing | Sailing | At anchor | At berth | Sailing | Sailing
| on DCS | in port | in portareas | on DCS 2) | on DCS | in port | in portareas | on DCS 2)
grams/kg of fuel
1990 |  | 1.9635 | 3.0238 | 2.529 |  | 1.6185 | 3.0238 | 2.5137
1991 |  | 1.9635 | 3.0238 | 2.529 |  | 1.6185 | 3.0238 | 2.5137
1992 |  | 1.9635 | 3.0238 | 2.529 |  | 1.6185 | 3.0238 | 2.5137
1993 |  | 1.9635 | 3.0238 | 2.529 |  | 1.6185 | 3.0238 | 2.5137
1994 |  | 1.9548 | 3.0238 | 2.529 |  | 1.6222 | 3.0238 | 2.5137
1995 |  | 1.9635 | 3.0238 | 2.529 |  | 1.6185 | 3.0238 | 2.5137
1996 |  | 1.9623 | 3.0128 | 2.5293 |  | 1.6042 | 3.0128 | 2.514
1997 |  | 1.9692 | 3.0363 | 2.528 |  | 1.6949 | 3.0363 | 2.5127
1998 |  | 1.9279 | 3.0157 | 2.5278 |  | 1.6777 | 3.0157 | 2.5124
1999 |  | 1.8859 | 3.0359 | 2.5278 |  | 1.6599 | 3.0359 | 2.5125
2000 |  | 1.8541 | 3.0396 | 2.5275 |  | 1.6276 | 3.0396 | 2.5122
2001 |  | 1.8613 | 2.9884 | 2.4769 |  | 1.6287 | 3.0052 | 2.493
2002 |  | 1.8527 | 2.9545 | 2.4431 |  | 1.618 | 2.9789 | 2.4697
2003 |  | 1.8537 | 2.9195 | 2.4188 |  | 1.6151 | 2.9435 | 2.4423
2004 |  | 1.8394 | 2.8987 | 2.3873 |  | 1.61 | 2.9148 | 2.3728
2005 |  | 1.8588 | 2.8631 | 2.4022 |  | 1.6052 | 2.8631 | 2.4117
2006 |  | 1.8571 | 2.8576 | 2.403 |  | 1.5988 | 2.8576 | 2.409
2007 | 2.1851 | 1.8473 | 2.7953 | 2.5392 | 2.0749 | 1.5907 | 2.7311 | 2.2706
2008 | 2.2354 | 1.5351 | 3.0492 | 2.5124 | 1.9415 | 1.3367 | 3.2006 | 2.3436
2009 | 2.1519 | 1.3993 | 2.9507 | 2.543 | 1.8475 |  | 3.048 | 2.354
2010 | 1.9955 | 1.3887 | 2.4673 | 2.1755 | 1.7822 |  | 2.7591 | 2.0877
2011 | 1.866 | 1.3444 | 2.2878 | 2.0429 | 1.7712 |  | 2.6375 | 2.0243
2012 | 1.8175 | 1.3589 | 2.3239 | 2.0497 | 1.7421 |  | 2.5753 | 2.0772
2013 | 1.7767 | 1.404 | 2.3146 | 1.984 | 1.7404 |  | 2.4995 | 2.0783
2014 | 1.7253 | 1.3968 | 2.3059 | 2.0214 | 1.7268 |  | 2.6935 | 2.2274
2015 | 1.8908 | 1.3141 | 2.3089 | 2.1815 | 1.7257 |  | 2.7015 | 2.1955
2016 | 1.7411 | 1.3292 | 1.6763 | 1.9449 | 1.7909 |  | 2.8114 | 2.2158
2017 | 1.6723 | 1.3293 | 1.6749 | 1.575 | 1.6278 |  | 2.8123 | 2.2635
2018 | 1.7175 | 1.343 | 1.9734 | 1.8591 | 1.7018 |  | 2.8704 | 2.3128
* Provisional figures.
1) It concerns derived emission factors.
2) Calculated in accordance with the protocols of the Navigation Emission Registration Project
of theDirectorate-General for Public Works and Water Management (in Dutch). See:
Documentation on the website of the Dutch Emission Registration.
3) Dutch portion of the Continental Shelf

## 7.4
To table of contents
Table 7.4 NOx emission factors for ocean shipping | [6 empty] | 1) 2)
| Diesel fuel |  |  |  | Fuel oil
| At anchor | At berth | Sailing | Sailing | At anchor | At berth | Sailing | Sailing
| on DCS | in port | in portareas | on DCS 2) | on DCS | in port | in portareas | on DCS 2)
grams/kg of fuel
1990 |  | 43.379 | 81.6551 | 82.0776 |  | 31.7112 | 81.6551 | 81.5801
1991 |  | 43.379 | 81.6551 | 82.0776 |  | 31.7112 | 81.6551 | 81.5801
1992 |  | 43.379 | 81.6551 | 82.0776 |  | 31.7112 | 81.6551 | 81.5801
1993 |  | 43.379 | 81.6551 | 82.0776 |  | 31.7112 | 81.6551 | 81.5801
1994 |  | 42.7124 | 81.6551 | 82.0776 |  | 31.588 | 81.6551 | 81.5801
1995 |  | 43.379 | 81.6551 | 82.0776 |  | 31.7112 | 81.6551 | 81.5801
1996 |  | 43.7983 | 81.5189 | 82.06 |  | 31.5124 | 81.5189 | 81.5625
1997 |  | 44.5196 | 81.8867 | 82.0107 |  | 35.894 | 81.8867 | 81.5136
1998 |  | 43.4137 | 81.9371 | 82.0053 |  | 35.5951 | 81.9371 | 81.5082
1999 |  | 42.2802 | 82.0208 | 81.9948 |  | 35.2044 | 82.0208 | 81.4977
2000 |  | 41.5638 | 82.1737 | 81.9843 |  | 34.3506 | 82.1737 | 81.4873
2001 |  | 41.8092 | 82.2507 | 81.4984 |  | 34.3771 | 82.2921 | 81.3041
2002 |  | 41.4922 | 82.3086 | 81.1693 |  | 33.9711 | 82.3735 | 81.0761
2003 |  | 41.5225 | 82.11 | 80.9684 |  | 33.8488 | 82.1791 | 80.845
2004 |  | 40.9851 | 82.1112 | 80.666 |  | 33.6586 | 82.1668 | 80.177
2005 |  | 41.7292 | 81.8534 | 80.7991 |  | 33.5206 | 81.8534 | 80.5401
2006 |  | 41.6753 | 81.7113 | 80.8089 |  | 33.2627 | 81.7113 | 80.5153
2007 | 61.0534 | 41.3147 | 81.4987 | 71.4235 | 59.9167 | 32.9866 | 82.408 | 81.6472
2008 | 60.8693 | 34.5124 | 64.9109 | 63.0774 | 59.1419 | 29.4532 | 79.6682 | 80.3913
2009 | 59.9504 | 31.656 | 63.7579 | 62.6861 | 57.8066 |  | 78.2158 | 79.839
2010 | 59.9294 | 30.6541 | 61.0646 | 60.3388 | 57.3566 |  | 77.1197 | 78.6617
2011 | 56.9145 | 29.4635 | 59.321 | 57.5565 | 52.6269 |  | 73.8714 | 75.7216
2012 | 55.6021 | 29.7335 | 58.9407 | 56.4021 | 51.5151 |  | 73.4516 | 75.3382
2013 | 53.9641 | 30.7712 | 58.5034 | 54.6996 | 50.8003 |  | 73.3359 | 75.528
2014 | 53.6664 | 32.0442 | 57.9561 | 54.8649 | 52.0299 |  | 74.729 | 76.031
2015 | 54.1883 | 27.0729 | 56.5595 | 56.1389 | 51.0442 |  | 72.2554 | 74.9711
2016 | 51.3445 | 31.0104 | 52.9303 | 54.6193 | 52.4397 |  | 78.4364 | 80.1459
2017 | 51.1654 | 31.015 | 53.0581 | 53.7846 | 50.4012 |  | 79.2026 | 80.9322
2018 | 50.8599 | 30.1224 | 52.8544 | 53.0349 | 50.5359 |  | 79.2463 | 80.7505
* Provisional figures.
1) It concerns derived emission factors.
2) Calculated in accordance with the protocols of the Navigation Emission Registration Project
of theDirectorate-General for Public Works and Water Management (in Dutch). See:
Documentation on the website of the Dutch Emission Registration.
3) Dutch portion of the Continental Shelf

## 7.5
To table of contents
Table 7.5 PM10 emission factors for ocean shipping | [6 empty] | 1) 2)
| Diesel fuel |  |  |  | Fuel oil
| At anchor | At berth | Sailing | Sailing | At anchor | At berth | Sailing | Sailing
| on DCS | in port | in portareas | on DCS 2) | on DCS | in port | in portareas | on DCS 2)
grams/kg of fuel
1990 |  | 1.567 | 6.7789 | 6.9395 |  | 2.1684 | 6.7789 | 5.311
1991 |  | 1.567 | 6.7789 | 6.9395 |  | 2.1684 | 6.7789 | 5.311
1992 |  | 1.567 | 6.7789 | 6.9395 |  | 2.1684 | 6.7789 | 5.311
1993 |  | 1.567 | 6.7789 | 6.9395 |  | 2.1684 | 6.7789 | 5.311
1994 |  | 1.5594 | 6.7789 | 6.9395 |  | 2.1761 | 6.7789 | 5.311
1995 |  | 1.567 | 6.7789 | 6.9395 |  | 2.1684 | 6.7789 | 5.311
1996 |  | 1.5615 | 6.8361 | 6.9409 |  | 2.1462 | 6.8361 | 5.3121
1997 |  | 1.5745 | 6.8569 | 6.9409 |  | 2.4439 | 6.8569 | 5.3121
1998 |  | 1.5383 | 6.909 | 6.9434 |  | 2.4227 | 6.909 | 5.314
1999 |  | 1.5002 | 6.9588 | 6.9415 |  | 2.3907 | 6.9588 | 5.3126
2000 |  | 1.468 | 7.0027 | 6.9416 |  | 2.3396 | 7.0027 | 5.3126
2001 |  | 1.4757 | 6.5176 | 6.4182 |  | 2.3388 | 6.754 | 5.1569
2002 |  | 1.4683 | 6.135 | 6.0749 |  | 2.3177 | 6.4819 | 4.9743
2003 |  | 1.4696 | 5.8225 | 5.8374 |  | 2.3106 | 6.1663 | 4.7676
2004 |  | 1.4577 | 5.5699 | 5.523 |  | 2.3042 | 5.8057 | 4.2269
2005 |  | 1.4725 | 5.3688 | 5.659 |  | 2.2957 | 5.3688 | 4.5198
2006 |  | 1.4699 | 5.3527 | 5.6313 |  | 2.28 | 5.3527 | 4.4723
2007 | 3.1705 | 1.4615 | 5.2984 | 3.9735 | 3.5592 | 2.0711 | 5.0638 | 4.8028
2008 | 1.8719 | 1.714 | 2.0897 | 1.8767 | 3.7689 | 1.7301 | 4.7577 | 4.4474
2009 | 1.9183 | 1.7538 | 2.7348 | 2.2652 | 3.8472 |  | 4.7514 | 4.6416
2010 | 1.7527 | 0.72093 | 1.1835 | 1.9833 | 3.7871 |  | 4.5906 | 4.4904
2011 | 1.6517 | 0.69892 | 1.7401 | 1.6446 | 3.5081 |  | 3.6258 | 3.4839
2012 | 1.6181 | 0.70428 | 1.7298 | 1.6373 | 3.51 |  | 3.6091 | 3.4973
2013 | 1.6053 | 0.71337 | 1.8381 | 1.6053 | 3.5166 |  | 3.6372 | 3.5074
2014 | 1.5815 | 0.70508 | 1.7667 | 1.6056 | 3.5203 |  | 3.6414 | 3.5392
2015 | 1.5398 | 0.62749 | 1.3236 | 1.5178 | 3.5544 |  | 2.4462 | 2.859
2016 | 1.4289 | 0.63217 | 1.0733 | 1.4426 | 3.0974 |  | 2.2352 | 2.281
2017 | 1.3564 | 0.6322 | 1.0733 | 1.1901 | 3.0205 |  | 2.2343 | 2.234
2018 | 1.3488 | 0.6861 | 1.3476 | 1.3273 | 3.0048 |  | 2.3848 | 2.2042
* Provisional figures.
1) It concerns derived emission factors.
2) Calculated in accordance with the protocols of the Navigation Emission Registration Project
of theDirectorate-General for Public Works and Water Management (in Dutch). See:
Documentation on the website of the Dutch Emission Registration.
3) Dutch portion of the Continental Shelf

## 7.6
To table of contents
Table 7.6 SO2 emission factors for ocean shipping | [6 empty] | 1) 2)
| Diesel fuel |  |  |  | Fuel oil
| At anchor | At berth | Sailing | Sailing | At anchor | At berth | Sailing | Sailing
| on DCS | in port | in portareas | on DCS 2) | on DCS | in port | in portareas | on DCS 2)
grams/kg of fuel
1990 |  | 14.3705 | 20 | 20.1436 |  | 32.271 | 54 | 54.0579
1991 |  | 14.3705 | 20 | 20.1436 |  | 32.271 | 54 | 54.0579
1992 |  | 14.3705 | 20 | 20.1436 |  | 32.271 | 54 | 54.0579
1993 |  | 14.3705 | 20 | 20.1436 |  | 32.271 | 54 | 54.0579
1994 |  | 14.4407 | 20 | 20.1436 |  | 32.0453 | 54 | 54.0579
1995 |  | 14.3705 | 20 | 20.1436 |  | 32.271 | 54 | 54.0579
1996 |  | 14.4555 | 20 | 20.1436 |  | 32.1685 | 54 | 54.0579
1997 |  | 15.298 | 20 | 20.1436 |  | 33.3907 | 54 | 54.0579
1998 |  | 15.2919 | 20 | 20.1436 |  | 33.6545 | 54 | 54.0579
1999 |  | 15.206 | 20 | 20.1436 |  | 34.2726 | 54 | 54.0579
2000 |  | 15.1816 | 20 | 20.1436 |  | 33.9108 | 54 | 54.0579
2001 |  | 15.1561 | 20 | 20.1436 |  | 33.9842 | 54 | 54.0579
2002 |  | 15.1558 | 20 | 20.1436 |  | 33.6224 | 54 | 54.0579
2003 |  | 15.0879 | 20 | 20.1436 |  | 33.5924 | 54 | 54.0579
2004 |  | 15.0768 | 20 | 20.1436 |  | 33.5444 | 54 | 54.0579
2005 |  | 15.0207 | 20 | 20.1436 |  | 32.8775 | 54 | 54.0579
2006 |  | 14.9698 | 20 | 20.1436 |  | 32.6765 | 54 | 54.0579
2007 | 21.5151 | 15.0269 | 19.8471 | 21.5151 | 40.3508 | 28.6766 | 42.2445 | 40.3508
2008 | 15.5794 | 14.3581 | 16.1696 | 15.8926 | 29.4202 | 15.5462 | 29.8545 | 29.9153
2009 | 16.0434 | 14.8418 | 16.1888 | 16.1119 | 30.0084 |  | 29.9151 | 30.0118
2010 | 15.89 | 2.6302 | 15.3954 | 15.067 | 28.9711 |  | 28.8127 | 28.9234
2011 | 9.8235 | 2.6686 | 9.2871 | 9.1399 | 19.953 |  | 19.8799 | 19.9134
2012 | 9.8254 | 2.6307 | 9.297 | 9.0895 | 19.9547 |  | 19.8822 | 19.9097
2013 | 9.8164 | 2.8252 | 9.289 | 9.1502 | 19.9558 |  | 19.8866 | 19.9113
2014 | 9.8252 | 2.8385 | 9.3026 | 9.1424 | 19.9588 |  | 19.8896 | 19.9113
2015 | 4.9895 | 2.3128 | 1.973 | 4.9911 | 10 |  | 2 | 10
2016 | 4 | 2.5837 | 1.6507 | 3.9941 | 4 |  | 1.9322 | 3.9999
2017 | 3.9295 | 2.584 | 1.6505 | 3.5368 | 3.9463 |  | 1.9323 | 3.953
2018 | 3 | 2.193 | 2.9183 | 2.9308 | 3 |  | 3 | 3
* Provisional figures.
1) It concerns derived emission factors.
2) Calculated in accordance with the protocols of the Navigation Emission Registration Project
of theDirectorate-General for Public Works and Water Management (in Dutch). See:
Documentation on the website of the Dutch Emission Registration.
3) Dutch portion of the Continental Shelf

## 7.7
To table of contents
Table 7.7 Emission factors for ocean shipping, other substances
| Diesel fuel |  |  | Fuel oil |  | Total
| At anchor | Manoeuvring | Sailing | Manoeuvring | Sailing | At anchor | Sailing and
| in port | in port | on DCS 1) | in port | on DCS 1) |  | manoeuvring
grams/kg of fuel
NH3 4) | 0.01 | 0.010167 | 0.010167 | 0.0055 | 0.0101 | . | .
mgs/kg of fuel
Metals
Vanadium | 0.0087 | 0.0087 | 0.0087 | . | . | 50.0044 | 70.0026
Mercury | 0 | 0 | 0 | . | . | 0.025 | 0.035
Cadmium | 0 | 0 | 0 | . | . | 0.01 | 0.014
Copper | 0.0236 | 0.0236 | 0.0236 | . | . | 0.2618 | 0.35708
Chromium | 0.0019 | 0.0019 | 0.0019 | . | . | 0.12595 | 0.17557
Nickel | 0.0125 | 0.0125 | 0.0125 | . | . | 20.0063 | 28.0038
Selenium | 0 | 0 | 0 | . | . | 0.017 | 0.0238
Zinc | 0.0175 | 0.0175 | 0.0175 | . | . | 0.25875 | 0.35525
Arsenic | 0 | 0 | 0 | . | . | 0.025 | 0.035
1) Dutch portion of the Continental Shelf
2) Ntziachristos, L., Z. Samaras, 2000. COPERT III; Computer Programme to calculate emissions from road transport, methodology and emission factors (version 2.1), European Energy Agency (EEA), Copenhagen
Sources emission factors metals:
- Milieudata, Consultancy, 1997. 'Metals in road traffic fuels' (in Dutch), October 1997.
- Most, P.F.J. van der, C.Veldt, 1992. Emission Factors Manual Parcom-Atmos, Emission factors for air pollutants 1992. TNO-MEP, Apeldoorn, December 1992.

## 7.8
To table of contents
Table 7.8A Ocean shipping emission profiles for VOC-components
Diesel fuel
and
fuel oil
fraction of VOC
methane | 0.04
ethane | 0.01
propane | 0.01
n-butane | 0.019
i-butane | 0
n-pentane | 0.019
i-pentane | 0
hexanes | 0
heptanes | 0
octanes | 0
nonanes | 0
alkanes C>=10 | 0.288
ethene | 0.115
ethyn | 0.038
propene | 0.029
propadiene | 0
propyn | 0
1-butenes | 0.006
1,3-butadiene | 0.006
2-butenes | 0.006
1-pentenes | 0.005
2-pentenes | 0.005
1-hexenes | 0
1,3-hexenes | 0
alkenes C>=7 | 0.019
benzene | 0.019
toluene | 0.014
o-xylene | 0.005
m,p-xylene | 0.014
ethylbenzene | 0.005
styrene | 0
1,2,3-trimethylbenzene | 0
1,2,4-trimethylbenzene | 0
1,3,5-trimethylbenzene | 0
other aromatics C9 | 0
aromatics c>=10 | 0.192
formaldehyde | 0.058
aceetaldehyde | 0.019
sat. aldehyden C4 | 0.014
acroleïne | 0.014
crotonaldehyde | 0.01
benzaldehyde | 0.005
acetone | 0.014
Remark: only a part of the substances mentioned above is available in the Emission Registration database.
Source: see under Table 7.8C
Table 7.8B Profiles for dioxines in VOC from ocean shipping
Factor
Diesel fuel and fuel oil | 2.5e-08
Source: see under Table 7.8C
Table 7.8C Profiles for PAH in VOC in ocean shipping exhaust gasses
| Diesel fuel | Fuel oil
grams/kg of VOC
naphtalene | 6.77 | 2.4
anthracene | 0.121 | 0.026
phenanthrene | 0.475 | 0.34
methylphenanthrene | 0.131 | 0.034
dimethylfluorene | 0.104 | 0.029
3,6-dimethylphenanthrene | 0.0171 | 0.0043
fluoranthene | 0.126 | 0.04
pyrene | 0.155 | 0.029
benzo(b)fluorene | 0.042 | 0.011
benzo(a)anthracene | 0.021 | 0.0062
chrysene | 0.0677 | 0.018
cyclpentapyrene | 0.07 | 0.02
triphenylene | 0.0171 | 0.0043
methylchrysene | 0.00338 | 0.0009
benz(c)phenantrene | 0.0169 | 0.0046
benzo(b)fluoranthene | 0.0169 | 0.0046
benzo(j)fluoranthene | 0.0169 | 0.0046
benzo(k)fluoranthene | 0.00643 | 0.0023
benzo(a)pyrene | 0.0169 | 0.0055
benzo(e)pyrene | 0.0338 | 0.0046
perylene | 0.00677 | 0.0023
cyclopentabenzopyrene | 0.00677 | 0.0023
dibenzoanthracene | 0.00338 | 0.0009
indenofluoranthene | 0.00338 | 0.0009
indeno(1,2,3,cd)perylene | 0 | 0
benzo(ghi)perylene | 0.00257 | 0.0018
cyclopentabenzoperylene | 0.00338 | 0.0009
antanthrene | 0.0042 | 0.0011
coronene | 0.0362 | 0.011
acenaphtene | 0.0508 | 0.0018
acenaftylene | 0.169 | 0.046
fluorene | 0.169 | 0.046
benz(a,h)antanthrene | 0.0508 | 0.0018
total PAH-Borneff | 0.1688 | 0.0542
total PAH-VROM | 7.6066 | 2.8398
total PAH-EPA | 8.7344 | 3.1057
Remark: only a part of the substances mentioned above is available in the Emission Registration database.
Source: VROM (Ministry of Spacial and Environmental Planning), 1993. Publication series Emission Registration.
Emission factors for Volatile Organic Compounds (VOC) from combustion engines. no. 10, April 1993, The Hague (in Dutch).

## 7.9
To table of contents
Table 7.9 Emission profiles PM2.5 in ocean shipping PM10
Share in PM10
weight%
Combustion of diesel fuel/heavy fuel oil | 95
Source: Emission Registration Methodology reports. See website of Emission registration:
"Onderhoud van methodieken Emissieregistratie 2006-2007.pdf" (in Dutch)
('Maintenance of methods Emission Registration 2006-2007.pdf') can be found in:
Documentation on the website of the Dutch Emission Registration.

## 7.10
To table of contents
Fuel and emission factors for seagoing vessels at berth
Table 7.10A Fuel rate of ships at berth
Ship type | Fuel rate
kg/1000 GT.hour
Bulk carrier | 2.4
Container ship | 6
General Cargo | 6.1
Passenger <=30000 GT | 8.9
Passenger > 30000 GT | 32.4
RoRo Cargo | 6.1
Oil Tanker | 19.3
Other Tanker | 14.5
Reefer | 19.6
Other | 9.2
Tug/Supply | 15.6
Source: [Ref 139: Hulskotte et al., 2013; Ref 140: Hulskotte and Matthias, 2013]
Table 7.10B Specification of fuel types of ships at berth per ship type
Ship type | HFO | MDO | MGO/ULMF
%
Bulk carrier | 0 | 0 | 100
Container ship | 0 | 0 | 100
General Cargo | 0 | 0 | 100
Passenger | 0 | 0 | 100
RoRo Cargo | 0 | 0 | 100
Oil Tanker | 0 | 0 | 100
Other Tanker | 0 | 0 | 100
Fishing | 0 | 0 | 100
Reefer | 0 | 0 | 100
Other | 0 | 0 | 100
Tug/Supply | 0 | 0 | 100
Table 7.10C Allocation of fuels usage in engine types and apparatus per ship type
Ship type | Power | Boiler
(MS)
%
Bulk carrier | 90 | 10
Container ship | 70 | 30
General Cargo | 90 | 10
Passenger | 70 | 30
RoRo Cargo | 70 | 30
Oil Tanker | 20 | 80
Other Tanker | 50 | 50
Reefer | 90 | 10
Other | 100 | 0
Tug/Supply | 100 | 0
Table 7.10D Emission factors of medium/high speed engines (MS) at berth
Year of build | NOX | PM | VOC | CO
grams/kg fuel
1900 – 1973 | 53 | 1.4 | 2.7 | 13
1974 – 1979 | 65 | 1.5 | 2.8 | 14
1980 – 1984 | 73 | 1.6 | 2.9 | 15
1985 – 1989 | 82 | 1.8 | 3.1 | 13
1990 – 1994 | 74 | 1.3 | 2.6 | 11
1995 – 1999 | 59 | 0.8 | 2.2 | 11
2000 – 2010 | 49 | 0.8 | 1.6 | 11
2011 – 2015 | 39 | 0.8 | 1.6 | 11
Table 7.10E Emission factors of boilers of boilers at berth
Fuel | NOX | PM | VOC | CO
grams/kg fuel
MGO/ULMF | 3.5 | 0.7 | 0.8 | 1.6
Table 7.10F Emission factors of all engines and apparatus
Fuel | SO2 | CO2
grams/kg fuel
MGO/ULMF | 4 | 3150

## 7.11
To table of contents
Correction factors for sailing sea-going vessels
on Dutch territory and on the Dutch part of the Continental shelf
Table 7.11A Correction factors (CEF) for reciprocating diesel engines
Power | CO2, SO2 | CO2, SO2 | NOX |  | PM | VOC, CH4 | CO
% of MCR | SP | MS | Tier 0 or I | Tier II
10 | 1.2 | 1.21 | 1.34 | 1.74 | 1.63 | 4.46 | 5.22
15 | 1.15 | 1.18 | 1.17 | 1.52 | 1.32 | 2.74 | 3.51
20 | 1.1 | 1.15 | 1.1 | 1.36 | 1.19 | 2.02 | 2.66
25 | 1.07 | 1.13 | 1.06 | 1.3 | 1.12 | 1.65 | 2.14
30 | 1.06 | 1.11 | 1.04 | 1.32 | 1.08 | 1.42 | 1.8
35 | 1.05 | 1.09 | 1.03 | 1.34 | 1.05 | 1.27 | 1.56
40 | 1.045 | 1.07 | 1.02 | 1.34 | 1.03 | 1.16 | 1.38
45 | 1.035 | 1.05 | 1.01 | 1.32 | 1.01 | 1.09 | 1.23
50 | 1.03 | 1.04 | 1 | 1.3 | 1.01 | 1.03 | 1.12
55 | 1.025 | 1.03 | 1 | 1.27 | 1 | 1 | 1.06
60 | 1.015 | 1.02 | 0.99 | 1.23 | 1 | 0.98 | 1
65 | 1.01 | 1.01 | 0.99 | 1.13 | 0.99 | 0.95 | 0.94
70 | 1 | 1.01 | 0.98 | 1.01 | 0.99 | 0.92 | 0.88
75 | 1 | 1 | 0.98 | 0.95 | 0.98 | 0.89 | 0.82
80 | 1.01 | 1 | 0.97 | 0.95 | 0.98 | 0.87 | 0.76
85 | 1.02 | 1 | 0.97 | 0.95 | 0.97 | 0.84 | 0.7
90 | 1.03 | 1.01 | 0.97 | 0.95 | 0.97 | 0.85 | 0.7
95 | 1.04 | 1.02 | 0.97 | 0.95 | 0.97 | 0.86 | 0.7
100 | 1.05 | 1.02 | 0.97 | 0.95 | 0.97 | 0.87 | 0.7
Table 7.11B Correction factors (CEF) for steam turbines
Power | CO2 | SO2 | NOX | PM | VOC, CH4 | CO
% of MCR
10 | 1.4 | 3.04 | 0.3 | 3 | 5.44 | 11.65
15 | 1.4 | 3.04 | 0.34 | 2.8 | 5.11 | 10.83
20 | 1.4 | 3.04 | 0.37 | 2.8 | 4.72 | 9.96
25 | 1.4 | 3.04 | 0.41 | 2.8 | 4.39 | 9.09
30 | 1.2 | 2.02 | 0.44 | 1.5 | 4 | 8.26
35 | 1 | 1 | 0.47 | 1 | 3.61 | 7.39
40 | 1 | 1 | 0.51 | 1 | 3.28 | 6.57
45 | 1 | 1 | 0.54 | 1 | 2.89 | 5.7
50 | 1 | 1 | 0.57 | 1 | 2.56 | 4.83
55 | 1 | 1 | 0.61 | 1 | 2.17 | 4
60 | 1 | 1 | 0.64 | 1 | 1.83 | 3.13
65 | 1 | 1 | 0.68 | 1 | 1.44 | 2.26
70 | 1 | 1 | 0.76 | 1 | 1.33 | 1.96
75 | 1 | 1 | 0.84 | 1 | 1.22 | 1.65
80 | 1 | 1 | 0.92 | 1 | 1.11 | 1.3
85 | 1 | 1 | 1 | 1 | 1 | 1
90 | 1 | 1 | 1 | 1 | 1 | 1
95 | 1 | 1 | 1 | 1 | 1 | 1
100 | 1 | 1 | 1 | 1 | 1 | 1
Table 7.11C Correction factors (CEF) for gas turbines
Power | CO2, SO2 | NOX | PM |  | VOC | CO
% of MCR
10 | 1.26 | 0.23 | 0.98 |  | 48.71 | 64.4
15 | 1.17 | 0.3 | 0.95 |  | 37.73 | 51.15
20 | 1.04 | 0.41 | 0.9 |  | 22.35 | 32.6
25 | 0.96 | 0.48 | 0.88 |  | 13.02 | 21.34
30 | 0.87 | 0.55 | 0.85 |  | 2.58 | 8.75
35 | 0.88 | 0.58 | 0.84 |  | 2.46 | 7.98
40 | 0.89 | 0.61 | 0.84 |  | 2.33 | 7.2
45 | 0.91 | 0.64 | 0.83 |  | 2.21 | 6.42
50 | 0.92 | 0.67 | 0.82 |  | 2.08 | 5.65
55 | 0.93 | 0.7 | 0.81 |  | 1.96 | 4.88
60 | 0.94 | 0.74 | 0.8 |  | 1.83 | 4.1
65 | 0.95 | 0.77 | 0.8 |  | 1.71 | 3.32
70 | 0.96 | 0.8 | 0.79 |  | 1.58 | 2.55
75 | 0.97 | 0.83 | 0.78 |  | 1.46 | 1.77
80 | 0.98 | 0.86 | 0.78 |  | 1.33 | 1
85 | 0.99 | 0.93 | 0.89 |  | 1.17 | 1
90 | 0.99 | 0.95 | 0.92 |  | 1.1 | 1
95 | 1 | 0.98 | 0.96 |  | 1.05 | 1
100 | 1 | 1 | 1 |  | 1 | 1

## 8.1
To table of contents
Table 8.1 Fuel consumption by air traffic
LTO-CYCLE (NFR)
| Schiphol |  |  |  |  | Other airports
| Take-off | Climb-out | Approach | Idle | APU/GPU | Jet Kerosene | Gasoline
(AVGAS)
million kgs
1990 | 11.7379 | 23.9086 | 19.4121 | 29.6793 | 8.5655 | 7.6958 | 2.3944
1991 | 11.6791 | 23.7887 | 19.3148 | 29.5305 | 8.5226 | 8.0223 | 2.4854
1992 | 12.8921 | 26.2596 | 21.321 | 32.5978 | 9.4078 | 8.4736 | 2.5939
1993 | 14.0451 | 28.608 | 23.2278 | 35.513 | 10.2492 | 8.3544 | 2.4865
1994 | 14.4222 | 29.3761 | 23.8514 | 36.4665 | 10.5244 | 8.1778 | 2.5206
1995 | 16.9535 | 35.0199 | 27.3287 | 41.056 | 12.8246 | 8.3062 | 2.5552
1996 | 18.7555 | 38.4785 | 29.9393 | 45.3321 | 14.291 | 8.0251 | 2.2915
1997 | 19.995 | 41.2569 | 32.1161 | 48.8251 | 15.3958 | 8.0554 | 2.3723
1998 | 21.3382 | 44.1561 | 34.5616 | 53.3249 | 16.7473 | 7.7123 | 2.2172
1999 | 22.0058 | 46.0698 | 35.9915 | 54.0866 | 17.4118 | 7.6485 | 2.3228
2000 | 22.8651 | 47.799 | 37.4104 | 56.4569 | 18.2938 | 10.1031 | 1.9595
2001 | 23.0863 | 48.4122 | 37.7932 | 56.4875 | 18.481 | 8.3959 | 1.803
2002 | 22.8083 | 47.9237 | 37.2827 | 55.3416 | 18.1239 | 9.2085 | 1.7947
2003 | 23.1114 | 48.3806 | 37.4597 | 66.8525 | 18.1477 | 7.9224 | 1.5436
2004 | 23.9223 | 50.1053 | 38.5828 | 68.6863 | 18.8119 | 7.5688 | 1.4209
2005 | 24.8353 | 51.8664 | 39.776 | 70.2248 | 19.3364 | 11.5784 | 1.44
2006 | 25.1397 | 52.5922 | 40.3061 | 72.112 | 19.9447 | 14.2857 | 1.4867
2007 | 25.8382 | 53.8413 | 41.14 | 74.1898 | 20.5375 | 14.3247 | 1.4748
2008 | 25.6611 | 53.4749 | 40.8021 | 73.525 | 20.3777 | 14.9724 | 1.6264
2009 | 23.2846 | 48.5401 | 36.982 | 66.6873 | 19.0354 | 13.8643 | 1.7315
2010 | 24.0931 | 49.8579 | 37.6509 | 67.1106 | 20.263 | 15.1707 | 1.6369
2011 | 25.6213 | 53.323 | 40.3617 | 71.8346 | 19.5732 | 15.0003 | 1.5195
2012 | 25.3342 | 52.8668 | 40.0235 | 71.0721 | 17.4623 | 15.8469 | 1.37
2013 | 26.0495 | 53.9345 | 40.511 | 72.0706 | 15.2346 | 17.909 | 1.217
2014 | 27.0404 | 55.9676 | 41.9558 | 74.3318 | 13.3113 | 18.5769 | 1.1836
2015 | 28.0133 | 58.0087 | 43.4236 | 76.718 | 11.0752 | 18.8582 | 1.084
2016 | 29.1162 | 60.7138 | 45.6511 | 80.5574 | 11.7633 | 19.5029 | 1.0366
2017 | 30.0583 | 62.6358 | 46.9935 | 82.6007 | 12.439 | 21.514 | 0.94745
2018 | 30.1153 | 63.1112 | 47.4226 | 83.0269 | 12.8798 | 24.6048 | 1.0403
PJ
1990 | 0.5106 | 1.04 | 0.84443 | 1.2911 | 0.3726 | 0.33477 | 0.10536
1991 | 0.50804 | 1.0348 | 0.8402 | 1.2846 | 0.37073 | 0.34897 | 0.10936
1992 | 0.56081 | 1.1423 | 0.92747 | 1.418 | 0.40924 | 0.3686 | 0.11413
1993 | 0.61096 | 1.2445 | 1.0104 | 1.5448 | 0.44584 | 0.36341 | 0.10941
1994 | 0.62737 | 1.2779 | 1.0375 | 1.5863 | 0.45781 | 0.35574 | 0.11091
1995 | 0.73748 | 1.5234 | 1.1888 | 1.7859 | 0.55787 | 0.36132 | 0.11243
1996 | 0.81587 | 1.6738 | 1.3024 | 1.9719 | 0.62166 | 0.34909 | 0.10083
1997 | 0.86978 | 1.7947 | 1.3971 | 2.1239 | 0.66972 | 0.35041 | 0.10438
1998 | 0.92821 | 1.9208 | 1.5034 | 2.3196 | 0.72851 | 0.33549 | 0.097555
1999 | 0.95725 | 2.004 | 1.5656 | 2.3528 | 0.75741 | 0.33271 | 0.1022
2000 | 0.99463 | 2.0793 | 1.6274 | 2.4559 | 0.79578 | 0.43949 | 0.086219
2001 | 1.0043 | 2.1059 | 1.644 | 2.4572 | 0.80392 | 0.36522 | 0.079332
2002 | 0.99216 | 2.0847 | 1.6218 | 2.4074 | 0.78839 | 0.40057 | 0.078967
2003 | 1.0053 | 2.1046 | 1.6295 | 2.9081 | 0.78943 | 0.34462 | 0.06792
2004 | 1.0406 | 2.1796 | 1.6784 | 2.9879 | 0.81832 | 0.32924 | 0.062521
2005 | 1.0803 | 2.2562 | 1.7303 | 3.0548 | 0.84113 | 0.50366 | 0.06336
2006 | 1.0936 | 2.2878 | 1.7533 | 3.1369 | 0.86759 | 0.62143 | 0.065415
2007 | 1.124 | 2.3421 | 1.7896 | 3.2273 | 0.89338 | 0.62312 | 0.064892
2008 | 1.1163 | 2.3262 | 1.7749 | 3.1983 | 0.88643 | 0.6513 | 0.071562
2009 | 1.0129 | 2.1115 | 1.6087 | 2.9009 | 0.82804 | 0.6031 | 0.076185
2010 | 1.048 | 2.1688 | 1.6378 | 2.9193 | 0.88144 | 0.65992 | 0.072025
2011 | 1.1145 | 2.3196 | 1.7557 | 3.1248 | 0.85143 | 0.65251 | 0.066859
2012 | 1.102 | 2.2997 | 1.741 | 3.0916 | 0.75961 | 0.68934 | 0.060281
2013 | 1.1332 | 2.3462 | 1.7622 | 3.1351 | 0.6627 | 0.77904 | 0.05355
2014 | 1.1763 | 2.4346 | 1.8251 | 3.2334 | 0.57904 | 0.80809 | 0.052077
2015 | 1.2186 | 2.5234 | 1.8889 | 3.3372 | 0.48177 | 0.82033 | 0.047696
2016 | 1.2666 | 2.6411 | 1.9858 | 3.5043 | 0.5117 | 0.84838 | 0.045612
2017 | 1.3075 | 2.7247 | 2.0442 | 3.5931 | 0.5411 | 0.93586 | 0.041688
2018 | 1.31 | 2.7453 | 2.0629 | 3.6117 | 0.56027 | 1.0703 | 0.045775
Source: TNO

## 8.2
To table of contents
Table 8.2 CO emission factors for air traffic | [5 empty] | 1)
| Schiphol |  |  |  |  | Other | o.w.
| Take-off | Climb-out | Approach | Idle | APU/GPU | airports | Jet Kerosine | Gasoline
(AVGAS)
grams/kg of fuel
1990 | 0.93322 | 1.0792 | 4.4449 | 27.2153 | 11.6391 | 251.5062 | 16.3034 | 1007.453
1991 | 0.93322 | 1.0792 | 4.4449 | 27.2153 | 11.6391 | 249.9755 | 16.3099 | 1004.2055
1992 | 0.93322 | 1.0792 | 4.4449 | 27.2153 | 11.6391 | 247.9563 | 16.3757 | 1004.4733
1993 | 0.93322 | 1.0792 | 4.4449 | 27.2153 | 11.6391 | 243.5193 | 16.3839 | 1006.6741
1994 | 0.93322 | 1.0792 | 4.4449 | 27.2153 | 11.6391 | 249.4928 | 16.3726 | 1005.8127
1995 | 0.53984 | 0.62272 | 3.4854 | 26.0089 | 10.3336 | 249.5615 | 16.3747 | 1007.597
1996 | 0.5352 | 0.61992 | 3.3839 | 24.2253 | 9.7959 | 236.799 | 16.4215 | 1008.5724
1997 | 0.5178 | 0.63134 | 3.5015 | 24.6849 | 9.4007 | 241.9207 | 16.5145 | 1007.3008
1998 | 0.55036 | 0.77812 | 3.4511 | 23.9353 | 9.1481 | 237.7118 | 16.6408 | 1006.6974
1999 | 0.45825 | 0.53979 | 3.9169 | 23.976 | 8.9711 | 247.0968 | 16.4788 | 1006.4685
2000 | 0.46159 | 0.57956 | 4.2302 | 23.8095 | 8.906 | 172.1205 | 13.4138 | 990.3983
2001 | 0.4416 | 0.56775 | 4.0348 | 23.4753 | 8.7654 | 186.1047 | 13.8321 | 988.3153
2002 | 0.441 | 0.60386 | 3.6419 | 23.3434 | 8.4881 | 172.0452 | 12.9801 | 988.2
2003 | 0.44318 | 0.64198 | 3.5706 | 23.3097 | 8.279 | 172.2456 | 13.115 | 988.9473
2004 | 0.41714 | 0.63268 | 4.0513 | 24.172 | 7.9209 | 166.9889 | 12.8861 | 987.831
2005 | 0.44737 | 0.90452 | 4.2563 | 23.7981 | 7.7392 | 116.9922 | 10.6966 | 971.6635
2006 | 0.44297 | 0.94119 | 4.6737 | 23.892 | 7.6686 | 99.691 | 10.0746 | 960.8147
2007 | 0.41818 | 0.85054 | 4.9724 | 23.9339 | 7.7252 | 97.8135 | 9.9821 | 950.9035
2008 | 0.38817 | 0.77717 | 4.9309 | 23.6396 | 7.6163 | 102.3486 | 9.5976 | 956.1959
2009 | 0.37904 | 0.7689 | 4.9479 | 24.2355 | 7.1272 | 113.953 | 9.2584 | 952.2589
2010 | 0.33668 | 0.58767 | 4.9774 | 24.7472 | 6.3834 | 100.4247 | 9.0239 | 947.5025
2011 | 0.32325 | 0.54512 | 5.0625 | 24.5075 | 6.0146 | 94.7205 | 9.1436 | 939.508
2012 | 0.32677 | 0.56741 | 4.8301 | 24.5819 | 5.6242 | 82.4106 | 8.7685 | 934.2183
2013 | 0.31589 | 0.5259 | 4.4051 | 25.7929 | 5.4156 | 67.8632 | 8.3486 | 943.6326
2014 | 0.31982 | 0.59315 | 4.4148 | 26.2762 | 5.2984 | 64.5675 | 8.3912 | 946.2839
2015 | 0.33198 | 0.65992 | 4.3791 | 26.4225 | 5.2215 | 60.2483 | 8.297 | 964.0431
2016 | 0.33319 | 0.59208 | 4.3624 | 26.3324 | 5.0023 | 56.6499 | 8.551 | 961.5629
2017 | 0.31916 | 0.53653 | 4.5001 | 26.4949 | 4.7288 | 48.3549 | 8.4413 | 954.6815
2018 | 0.32461 | 0.55286 | 4.4494 | 27.593 | 4.4701 | 46.8113 | 8.6643 | 949.0235
1) It concerns derived emission factors. Table 8.9 shows the basic factors.
For the methodology see chapter 8 of 'Methods for calculating the emissions of transport in the Netherlands'

## 8.3
To table of contents
Table 8.3 VOC emission factors for air traffic | [5 empty] | 1)
| Schiphol |  |  |  |  | Other | o.w.
| Take-off | Climb-out | Approach | Idle | APU/GPU | airports | Kerosine | Gasoline
(AVGAS)
grams/kg of fuel
1990 | 0.28281 | 0.25655 | 0.40001 | 8.3791 | 0.63959 | 10.9153 | 8.5159 | 18.6273
1991 | 0.28281 | 0.25655 | 0.40001 | 8.3791 | 0.63959 | 11.007 | 8.6521 | 18.6079
1992 | 0.28281 | 0.25655 | 0.40001 | 8.3791 | 0.63959 | 11.0313 | 8.709 | 18.6175
1993 | 0.28281 | 0.25655 | 0.40001 | 8.3791 | 0.63959 | 10.9164 | 8.6215 | 18.627
1994 | 0.28281 | 0.25655 | 0.40001 | 8.3791 | 0.63959 | 10.8853 | 8.5027 | 18.615
1995 | 0.15043 | 0.13718 | 0.3411 | 4.834 | 0.64565 | 10.8089 | 8.4055 | 18.6218
1996 | 0.14195 | 0.12123 | 0.28893 | 3.4033 | 0.61678 | 10.8391 | 8.6093 | 18.6477
1997 | 0.14507 | 0.11671 | 0.29382 | 3.4789 | 0.60328 | 10.9365 | 8.6742 | 18.6184
1998 | 0.14251 | 0.10808 | 0.28792 | 3.0951 | 0.58422 | 11.0207 | 8.8414 | 18.6014
1999 | 0.13011 | 0.097745 | 0.37477 | 2.7007 | 0.58062 | 10.9366 | 8.6119 | 18.5913
2000 | 0.13357 | 0.10065 | 0.48167 | 2.7625 | 0.59305 | 8.072 | 6.0396 | 18.5509
2001 | 0.13029 | 0.098874 | 0.43431 | 2.5606 | 0.58941 | 8.5999 | 6.4715 | 18.5115
2002 | 0.13446 | 0.10138 | 0.35524 | 2.3568 | 0.57141 | 7.504 | 5.3636 | 18.4864
2003 | 0.13751 | 0.10508 | 0.34938 | 2.4333 | 0.55235 | 7.6515 | 5.5396 | 18.4907
2004 | 0.13465 | 0.10531 | 0.38361 | 2.6171 | 0.53684 | 7.3835 | 5.2972 | 18.4961
2005 | 0.13841 | 0.10824 | 0.37055 | 2.4807 | 0.52601 | 4.8188 | 3.1215 | 18.4659
2006 | 0.14007 | 0.10828 | 0.43656 | 2.4753 | 0.52853 | 4.2964 | 2.8334 | 18.3546
2007 | 0.13898 | 0.10552 | 0.49283 | 2.5046 | 0.54348 | 4.2932 | 2.8591 | 18.2223
2008 | 0.13887 | 0.10414 | 0.49647 | 2.4229 | 0.54172 | 4.2351 | 2.7242 | 18.1433
2009 | 0.13747 | 0.10369 | 0.45689 | 2.4897 | 0.50872 | 4.3644 | 2.6416 | 18.1598
2010 | 0.13217 | 0.10458 | 0.47509 | 2.4931 | 0.45914 | 3.9598 | 2.427 | 18.165
2011 | 0.13424 | 0.10656 | 0.55565 | 2.4739 | 0.44224 | 3.9701 | 2.5202 | 18.2831
2012 | 0.13368 | 0.10889 | 0.50028 | 2.5739 | 0.43001 | 3.5538 | 2.3223 | 17.798
2013 | 0.11957 | 0.09719 | 0.41646 | 2.7967 | 0.42291 | 3.0545 | 2.0397 | 17.9877
2014 | 0.10992 | 0.094493 | 0.41329 | 2.8205 | 0.42252 | 3.0345 | 2.062 | 18.2987
2015 | 0.10653 | 0.095232 | 0.41959 | 2.8188 | 0.41971 | 2.8768 | 1.9821 | 18.4411
2016 | 0.10355 | 0.092505 | 0.43777 | 2.818 | 0.40838 | 2.7464 | 1.9094 | 18.4935
2017 | 0.093039 | 0.087701 | 0.46825 | 2.7905 | 0.39522 | 2.499 | 1.788 | 18.644
2018 | 0.084707 | 0.08483 | 0.43537 | 2.9402 | 0.38234 | 2.4302 | 1.7478 | 18.5714
1) It concerns derived emission factors. Table 8.9 shows the basic factors.
For the methodology see chapter 8 of 'Methods for calculating the emissions of transport in the Netherlands'

## 8.4
To table of contents
Table 8.4 NOx emission factors for air traffic | [5 empty] | 1)
| Schiphol |  |  |  |  | Other | o.w.
| Take-off | Climb-out | Approach | Idle | APU/GPU | airports | Kerosine | Gasoline
(AVGAS)
grams/kg of fuel
1990 | 27.278 | 21.1308 | 8.8129 | 3.6929 | 5.7001 | 8.0964 | 9.1732 | 4.6356
1991 | 27.278 | 21.1308 | 8.8129 | 3.6929 | 5.7001 | 8.1617 | 9.2476 | 4.6565
1992 | 27.278 | 21.1308 | 8.8129 | 3.6929 | 5.7001 | 8.1324 | 9.1973 | 4.6535
1993 | 27.278 | 21.1308 | 8.8129 | 3.6929 | 5.7001 | 8.1248 | 9.1676 | 4.6212
1994 | 27.278 | 21.1308 | 8.8129 | 3.6929 | 5.7001 | 8.0718 | 9.1321 | 4.6317
1995 | 27.381 | 20.9525 | 9.3991 | 4.0575 | 5.8912 | 8.0264 | 9.0765 | 4.6129
1996 | 27.4959 | 21.0733 | 9.5429 | 4.0981 | 5.991 | 8.0815 | 9.078 | 4.5918
1997 | 27.134 | 20.8371 | 9.5218 | 4.0838 | 6.1214 | 8.0253 | 9.0246 | 4.632
1998 | 27.8245 | 20.9378 | 9.4469 | 4.1092 | 6.1261 | 8.032 | 9.0112 | 4.6259
1999 | 25.9642 | 20.1193 | 9.5911 | 4.2184 | 6.2564 | 8.0263 | 9.0514 | 4.651
2000 | 26.4913 | 20.5281 | 9.6358 | 4.2309 | 6.346 | 8.6202 | 9.3847 | 4.6787
2001 | 26.6167 | 20.6541 | 9.7222 | 4.232 | 6.4658 | 8.4596 | 9.2634 | 4.7168
2002 | 26.7716 | 20.8598 | 9.7648 | 4.1596 | 6.4769 | 9.3743 | 10.2787 | 4.7337
2003 | 26.9211 | 21.0318 | 9.817 | 4.1352 | 6.5548 | 9.3588 | 10.2595 | 4.7363
2004 | 27.2553 | 21.311 | 9.9025 | 4.1823 | 6.8011 | 9.4837 | 10.3697 | 4.7643
2005 | 27.0791 | 21.2018 | 9.9356 | 4.232 | 6.9398 | 11.1556 | 11.9262 | 4.9598
2006 | 27.3272 | 21.2047 | 9.8764 | 4.2643 | 7.0161 | 11.5327 | 12.1948 | 5.1705
2007 | 27.5187 | 21.2091 | 9.8637 | 4.3021 | 7.0894 | 11.59 | 12.2342 | 5.3332
2008 | 27.5224 | 21.1922 | 9.9069 | 4.3186 | 7.1255 | 11.6039 | 12.2962 | 5.2309
2009 | 27.881 | 21.4118 | 9.8899 | 4.312 | 7.2306 | 11.6724 | 12.4759 | 5.2389
2010 | 28.0973 | 21.6108 | 9.9518 | 4.3245 | 7.5205 | 11.9826 | 12.7054 | 5.2838
2011 | 27.8801 | 21.3988 | 9.94 | 4.3269 | 7.6281 | 11.8171 | 12.4524 | 5.5452
2012 | 28.2263 | 21.6196 | 9.9596 | 4.3427 | 7.7676 | 11.9937 | 12.5322 | 5.7657
2013 | 29.5327 | 22.4121 | 10.2444 | 4.3757 | 7.868 | 12.1736 | 12.61 | 5.7515
2014 | 29.9173 | 22.5807 | 10.3433 | 4.4192 | 7.9636 | 12.1152 | 12.5082 | 5.9466
2015 | 30.1061 | 22.6404 | 10.3976 | 4.4303 | 8.0364 | 12.1731 | 12.5435 | 5.7296
2016 | 30.4392 | 22.7026 | 10.3525 | 4.4581 | 8.0987 | 12.2959 | 12.6389 | 5.8423
2017 | 31.0213 | 22.9806 | 10.4633 | 4.5246 | 8.2207 | 12.54 | 12.8262 | 6.0408
2018 | 31.3783 | 23.1515 | 10.4434 | 4.5394 | 8.3086 | 12.9176 | 13.2015 | 6.2039
1) It concerns derived emission factors. Table 8.9 shows the basic factors.
For the methodology see chapter 8 of 'Methods for calculating the emissions of transport in the Netherlands'

## 8.5
To table of contents
Table 8.5 PM10 emission factors for air traffic | [5 empty] | 1)
| Schiphol |  |  |  |  | Other | o.w.
| Take-off | Climb-out | Approach | Idle | APU/GPU | airports | Kerosine | Gasoline
(AVGAS)
grams/kg of fuel
1990 | 0.26195 | 0.26955 | 0.1268 | 0.11123 | 0.30467 | 0.53023 | 0.41982 | 0.8851
1991 | 0.26195 | 0.26955 | 0.1268 | 0.11123 | 0.30467 | 0.52853 | 0.41833 | 0.88424
1992 | 0.26195 | 0.26955 | 0.1268 | 0.11123 | 0.30467 | 0.52712 | 0.41772 | 0.88448
1993 | 0.26195 | 0.26955 | 0.1268 | 0.11123 | 0.30467 | 0.52134 | 0.41319 | 0.8847
1994 | 0.26195 | 0.26955 | 0.1268 | 0.11123 | 0.30467 | 0.52078 | 0.4087 | 0.88442
1995 | 0.16569 | 0.1985 | 0.088702 | 0.0908 | 0.30654 | 0.51718 | 0.40404 | 0.88496
1996 | 0.15209 | 0.18258 | 0.08589 | 0.094331 | 0.30808 | 0.51275 | 0.40619 | 0.88592
1997 | 0.13229 | 0.16788 | 0.081617 | 0.09301 | 0.31219 | 0.5128 | 0.40357 | 0.88368
1998 | 0.12507 | 0.15643 | 0.070777 | 0.079828 | 0.31207 | 0.50834 | 0.40038 | 0.88389
1999 | 0.11637 | 0.15064 | 0.058422 | 0.074158 | 0.31621 | 0.51571 | 0.40437 | 0.88231
2000 | 0.11683 | 0.14507 | 0.057099 | 0.077264 | 0.31992 | 0.38781 | 0.29372 | 0.87293
2001 | 0.11475 | 0.14173 | 0.054724 | 0.0739 | 0.32117 | 0.39364 | 0.29145 | 0.86953
2002 | 0.11061 | 0.13721 | 0.051205 | 0.067738 | 0.32036 | 0.34989 | 0.24887 | 0.86822
2003 | 0.10947 | 0.13678 | 0.049927 | 0.065571 | 0.32078 | 0.3468 | 0.24522 | 0.86814
2004 | 0.10593 | 0.1315 | 0.047596 | 0.065289 | 0.31977 | 0.33894 | 0.23967 | 0.86774
2005 | 0.1047 | 0.13534 | 0.046953 | 0.062189 | 0.31965 | 0.25612 | 0.18081 | 0.86172
2006 | 0.10275 | 0.13156 | 0.046046 | 0.060792 | 0.31868 | 0.23619 | 0.17204 | 0.85264
2007 | 0.10158 | 0.12873 | 0.045129 | 0.059818 | 0.31795 | 0.23243 | 0.16796 | 0.85869
2008 | 0.10003 | 0.12618 | 0.04387 | 0.057458 | 0.32058 | 0.22842 | 0.1628 | 0.83252
2009 | 0.098721 | 0.12395 | 0.043878 | 0.056382 | 0.32134 | 0.23068 | 0.1548 | 0.83827
2010 | 0.096811 | 0.11972 | 0.041376 | 0.052965 | 0.32424 | 0.22087 | 0.15405 | 0.84012
2011 | 0.097642 | 0.11976 | 0.04081 | 0.051197 | 0.32755 | 0.21761 | 0.15405 | 0.84502
2012 | 0.097937 | 0.11861 | 0.040125 | 0.050845 | 0.33151 | 0.20547 | 0.1506 | 0.84018
2013 | 0.094885 | 0.11493 | 0.041974 | 0.056348 | 0.33122 | 0.19137 | 0.14697 | 0.8447
2014 | 0.093766 | 0.11347 | 0.043421 | 0.058562 | 0.33254 | 0.19022 | 0.14762 | 0.85889
2015 | 0.092619 | 0.11231 | 0.044057 | 0.059603 | 0.33281 | 0.18293 | 0.1441 | 0.85847
2016 | 0.092142 | 0.11188 | 0.045922 | 0.060318 | 0.33293 | 0.18163 | 0.1454 | 0.86333
2017 | 0.091133 | 0.11055 | 0.047558 | 0.063095 | 0.33283 | 0.17067 | 0.14 | 0.86707
2018 | 0.091091 | 0.1085 | 0.046889 | 0.062522 | 0.3339 | 0.16748 | 0.13748 | 0.87692
1) It concerns derived emission factors. Table 8.9 shows the basic factors.
For the methodology see chapter 8 of 'Methods for calculating the emissions of transport in the Netherlands'

## 8.6
To table of contents
Table 8.6 CH4 emission factors for air traffic | [5 empty] | 1)
| Schiphol | o.w. |  | Other | o.w.
|  | LTO | APU/GPU | airports | LTO | APU/GPU
grams/kg of fuel
1990 | 0.11634 | 0.12552 | 0.025583 | 0.43661 | 0.46915 | 0.042804
1991 | 0.11634 | 0.12552 | 0.025583 | 0.44028 | 0.47286 | 0.041509
1992 | 0.11634 | 0.12552 | 0.025583 | 0.44125 | 0.47387 | 0.041889
1993 | 0.11634 | 0.12552 | 0.025583 | 0.43665 | 0.46876 | 0.042472
1994 | 0.11634 | 0.12552 | 0.025583 | 0.43541 | 0.46698 | 0.043307
1995 | 0.067103 | 0.071501 | 0.025826 | 0.43236 | 0.46349 | 0.04421
1996 | 0.048794 | 0.051396 | 0.024671 | 0.43356 | 0.46511 | 0.044534
1997 | 0.049825 | 0.052607 | 0.024131 | 0.43746 | 0.46868 | 0.045162
1998 | 0.045282 | 0.047675 | 0.023369 | 0.44083 | 0.47219 | 0.044393
1999 | 0.040334 | 0.042218 | 0.023225 | 0.43747 | 0.46854 | 0.045055
2000 | 0.042159 | 0.044209 | 0.023722 | 0.32288 | 0.35776 | 0.035354
2001 | 0.039019 | 0.040741 | 0.023576 | 0.344 | 0.37942 | 0.035563
2002 | 0.035696 | 0.037121 | 0.022856 | 0.30016 | 0.32749 | 0.038031
2003 | 0.040019 | 0.041869 | 0.022094 | 0.30606 | 0.33356 | 0.037394
2004 | 0.042608 | 0.044801 | 0.021474 | 0.29534 | 0.32164 | 0.037865
2005 | 0.040413 | 0.042419 | 0.02104 | 0.19275 | 0.20925 | 0.037215
2006 | 0.041096 | 0.043189 | 0.021141 | 0.17186 | 0.18665 | 0.035282
2007 | 0.042038 | 0.044176 | 0.021739 | 0.17173 | 0.18622 | 0.036311
2008 | 0.040885 | 0.042909 | 0.021669 | 0.1694 | 0.1843 | 0.033922
2009 | 0.041299 | 0.043571 | 0.020349 | 0.17458 | 0.18983 | 0.03153
2010 | 0.04079 | 0.043332 | 0.018366 | 0.15839 | 0.17274 | 0.027028
2011 | 0.041367 | 0.043792 | 0.01769 | 0.15881 | 0.17406 | 0.023334
2012 | 0.042486 | 0.044819 | 0.017201 | 0.14215 | 0.15617 | 0.021909
2013 | 0.044895 | 0.047108 | 0.016917 | 0.12218 | 0.13458 | 0.020287
2014 | 0.045318 | 0.047217 | 0.016901 | 0.12138 | 0.13406 | 0.018759
2015 | 0.045595 | 0.047143 | 0.016788 | 0.11507 | 0.12798 | 0.017227
2016 | 0.04573 | 0.04733 | 0.016335 | 0.10986 | 0.12208 | 0.016583
2017 | 0.045279 | 0.046928 | 0.015809 | 0.099961 | 0.11091 | 0.016065
2018 | 0.046939 | 0.048761 | 0.015294 | 0.097209 | 0.10761 | 0.016762
1) It concerns derived emission factors. Table 8.9 shows the basic factors.
For the methodology see chapter 8 of 'Methods for calculating the emissions of transport in the Netherlands'

## 8.7
To table of contents
Table 8.7 Selection of substances per activity and airport
Compound | Activity | Airports
CO2, CO, NOx, SOx, N2O, EC2.5 | LTO | All
| APU | Large
| GSE | Large
CxHy | LTO | All
| APU | Large
| GSE | Large
| Fuelling | Schiphol
Lead | LTO | All
NH3 | GSE | Large
PM(10), PM2.5 | LTO | All
| APU | Large
| GSE | Large
| Tyres | Large
| Brakes | Large
Coarse dust | Tyres | Large

## 8.8
To table of contents
Table 8.8A Air traffic emission profiles for VOC-components
| Schiphol | Other airports
fraction of VOC
methane | 0.04 | <==
ethane | 0.008 | <==
propane | 0.008 | <==
n-butane | 0.0152 | <==
i-butane | 0 | <==
n-pentane | 0.0152 | <==
| 0 | <==
i-pentane | 0 | <==
hexanes | 0 | <==
heptanes | 0 | <==
octanes | 0 | <==
nonanes | 0.2304 | <==
alkanes C>=10
ethene | 0.1478 | 0.134
ethyn | 0.0304 | <==
propene | 0.0232 | <==
propadiene | 0 | <==
propyn | 0 | <==
1-butenes | 0.0048 | <==
| 0.0048 | <==
1,3-butadiene | 0.0048 | <==
2-butenes | 0.004 | <==
1-pentenes | 0.004 | <==
2-pentenes | 0 | <==
1-hexenes | 0 | <==
1,3-hexenes | 0.0152 | <==
alkenes C>=7
benzene | 0.020618 | <==
toluene | 0.0079274 | 0.033
o-xylene | 0.002 | <==
m,p-xylene | 0.003 | <==
ethylbenzene | 0.004 | <==
| 0.0040806 | 0.003
styrene | 0 | <==
1,2,3-trimethylbenzene | 0 | <==
1,2,4-trimethylbenzene | 0 | <==
1,3,5-trimethylbenzene | 0 | <==
other aromatics C9
aromatics c>=10 | 0.1536 | <==
formaldehyde
aceetaldehyde | 0.1464 | 0.143
sat. aldehyden C4 | 0.0152 | <==
acroleïne | 0.0112 | <==
| 0.019517 | 0.019
crotonaldehyde | 0.008 | <==
benzaldehyde | 0.004 | <==
acetone | 0.0112 | <==
Remark: only a part of the substances mentioned above is available in the Emission Registration database.
Source: see under Table 8.8C
Table 8.8B Profile for dioxines in VOC from air traffic
Omfactor
2.5e-08
Source: see under Table 8.8C
Table 8.8C Profiles for PAH in VOC in air traffic exhaust gasses
| Schiphol | Other
grams/kg of VOC
naphtalene | 2.962 | 3.379
anthracene | 0.002 | 0.003
phenanthrene | 0.024 | 0.035
methylphenanthrene | 0.032 | 0.032
dimethylfluorene | 0.027 | 0.027
3,6-dimethylphenanthrene | 0.004 | 0.004
fluoranthene | 0.007 | 0.007
pyrene | 0.027 | 0.027
benzo(b)fluorene | 0.01 | 0.01
benzo(a)anthracene | 0.001 | 0.001
chrysene | 0.001 | 0.002
cyclpentapyrene | 0.019 | 0.019
triphenylene | 0.004 | 0.004
methylchrysene | 0.001 | 0.001
benz(c)phenantrene | 0.004 | 0.004
benzo(b)fluoranthene | 0.001 | 0.001
benzo(j)fluoranthene | 0.004 | 0.004
benzo(k)fluoranthene | 0 | 0
benzo(a)pyrene | 0.001 | 0.001
benzo(e)pyrene | 0.004 | 0.004
perylene | 0.002 | 0.002
cyclopentabenzopyrene | 0.002 | 0.002
dibenzoanthracene | 0.001 | 0.001
indenofluoranthene | 0.001 | 0.001
indeno(1,2,3,cd)perylene | 0.001 | 0
benzo(ghi)perylene | 0.001 | 0.001
cyclopentabenzoperylene | 0.001 | 0.001
antanthrene | 0.001 | 0.001
coronene | 0.01 | 0.01
acenaphtene | 0.002 | 0.002
acenaftylene | 0.043 | 0.043
fluorene | 0.043 | 0.043
benz(a,h)antanthrene | 0.002 | 0.002
total PAH-Borneff | 0.01 | 0.011
total PAH-VROM | 2.999 | 3.431
total PAH-EPA | 3.245 | 3.677
Remark: only a part of the substances mentioned above is available in the Emission Registration database.
Source: VROM (Ministry of Spacial and Environmental Planning), 1993. Publication series Emission Registration.
Emission factors for Volatile Organic Compounds (VOC) from combustion engines. no. 10, April 1993, The Hague (in Dutch).

## 8.9
To table of contents
Table 8.9 Number of LTO's, emission factors per aircraft type in 2018
for the 50 most frequently sighted aircraft at Schiphol airport
Aircraft type | number of engines | TIM-cat. | MTOW | Engine type | number of LTO’s | CO2 tons/LTO | NOx kgs/LTO | VOS kg/LTO | CO kgs/LTO | SOx kg/LTO | PM10 kg/LTO
Airbus A380 | 4 | JUMBO | 569 | Trent 970-84 | 821 | 11.7729 | 67.5772 | 0.29496 | 23.6544 | 3.7852 | 0.1946
Boeing 747-800 | 4 | JUMBO | 442 | GEnx-2B67 | 1149.5 | 10.1071 | 45.6063 | 0.67593 | 22.1885 | 3.2496 | 0.060953
Boeing 747-400 combi | 4 | JUMBO | 397 | CF6-80C2B1F 1862M39 | 5822.5 | 9.6314 | 44.7095 | 1.6499 | 20.2013 | 3.0967 | 0.18246
Boeing 777-200LR/777F | 2 | JUMBO | 347.5 | GE90-110B1 | 8859.5 | 8.5361 | 62.5198 | 4.2086 | 38.1943 | 2.7445 | 0.21117
Airbus A350 900 | 2 | JUMBO | 280 | Trent XWB-84 | 851 | 6.1239 | 41.259 | 0.67236 | 15.578 | 1.9689 | 0.21292
Airbus A340 300 | 4 | JUMBO | 280 | CFM56-5C2 | 300 | 5.3766 | 28.7127 | 3.3154 | 20.9228 | 1.7287 | 0.17911
Boeing 787-9 Dreamliner | 2 | JUMBO | 254 | GEnx-1B64/P2 | 4594.5 | 4.1084 | 15.859 | 0.30596 | 8.8455 | 1.3209 | 0.0049738
Boeing 777-200 | 2 | JUMBO | 247 | GE90-85B | 5375 | 6.6145 | 52.3448 | 2.9415 | 38.3421 | 2.1267 | 0.16742
Airbus A330-300 | 2 | JUMBO | 235 | CF6-80E1A4 Standard | 7328 | 5.6022 | 37.2245 | 5.898 | 22.0067 | 1.8012 | 0.10757
Airbus A330-200 | 2 | JUMBO | 233 | CF6-80C2A2 1862M39 | 3552.5 | 4.4203 | 18.6726 | 0.96397 | 11.1243 | 1.4212 | 0.082072
Boeing 787-8 Dreamliner | 2 | JUMBO | 228 | GEnx-1B64/P2 | 1480 | 4.1084 | 15.859 | 0.30596 | 8.8455 | 1.3209 | 0.0049738
Boeing 767-400 | 2 | JUMBO | 204 | CF6-80C2B8FA 1862M39 | 248 | 4.4622 | 20.1977 | 0.77684 | 9.8824 | 1.4347 | 0.077048
Boeing 767-200/300 | 2 | TF | 185 | CF6-80C2B6F 1862M39 | 3829.5 | 4.4275 | 20.2221 | 0.7794 | 9.8486 | 1.4235 | 0.076562
Airbus A300/B2/B4/C4 | 2 | TF | 165 | CF6-50C2 LEFN | 583 | 3.9421 | 19.1406 | 1.2596 | 11.0592 | 1.2674 | 0.16548
Boeing 757-200 | 2 | TF | 116 | RB211-535E4 | 816 | 3.4768 | 12.113 | 0.13322 | 9.7934 | 1.1178 | 0.034072
Airbus A321 | 2 | TF | 93.5 | CFM56-5B2/2 DAC | 6955.5 | 2.5659 | 9.28 | 2.0997 | 17.7528 | 0.82497 | 0.08118
Boeing 737-900 | 2 | TF | 85.1 | CFM56-7B27 | 4836.5 | 2.3282 | 10.8531 | 0.53106 | 5.4601 | 0.74856 | 0.073956
Boeing 737-800 | 2 | TF | 82 | LEAP-1B28 | 254 | 1.9246 | 12.1008 | 0.15447 | 3.7185 | 0.61879 | 0.0075814
Boeing 737-800 | 2 | TF | 79 | CFM56-7B26 | 54393.5 | 2.2482 | 9.9443 | 0.57224 | 5.6178 | 0.72282 | 0.071194
Airbus A320 | 2 | TF | 78 | CFM56-5-A1 | 28751.5 | 1.9658 | 7.2486 | 0.45987 | 4.9423 | 0.63205 | 0.061998
Airbus A319 | 2 | TF | 75.5 | CFM56-5A3 | 16221 | 2.0711 | 8.2091 | 0.43019 | 4.7465 | 0.66588 | 0.065708
Boeing 737-700 | 2 | TF | 70 | CFM56-7B22 | 21635 | 1.9886 | 7.4028 | 0.68335 | 6.378 | 0.63936 | 0.062042
Boeing 737-400 | 2 | TF | 68 | CFM56-3B-2 | 317.5 | 2.148 | 6.8361 | 0.53372 | 9.5394 | 0.69063 | 0.066261
Bombardier CS (BD500) | 2 | TF | 67.6 | PW 1525G | 633 | 1.7154 | 8.2184 | 0.055152 | 2.7486 | 0.55152 | 0.039272
Boeing 737-300 | 2 | TF | 63 | CFM56-3-B1 | 1085 | 1.9972 | 5.842 | 0.66051 | 10.3766 | 0.64214 | 0.061043
Boeing 737-500 | 2 | TF | 60.5 | CFM56-3C-1 | 505 | 2.2871 | 7.7989 | 0.45408 | 8.9107 | 0.73534 | 0.071001
Embraer RJ 190 | 2 | TF | 52 | CF34-10E6 | 53487 | 1.5632 | 4.6471 | 1.0915 | 10.8069 | 0.50261 | 0.02173
Airbus A318 | 2 | TF | 45 | CFM56-5B6/2P | 387 | 2.0128 | 4.9866 | 1.3489 | 16.7155 | 0.64714 | 0.061734
Fokker F100 | 2 | TF | 44 | TAY Mk620-15 | 1765 | 1.737 | 4.5125 | 1.0978 | 7.0837 | 0.55846 | 0.010456
Canadair Global Express | 2 | TFBUS | 43 | BR700-710A2-20 | 230.5 | 0.77725 | 2.142 | 0.15895 | 4.154 | 0.2499 | 0.011861
Gulfstream V | 2 | TFBUS | 41 | BR700-710A1-10 | 151 | 0.77848 | 2.1449 | 0.15483 | 4.1325 | 0.2503 | 0.011791
Embraer RJ 170 | 2 | TF | 38.6 | CF34-8E2 | 5474 | 1.1512 | 3.201 | 0.033742 | 3.492 | 0.37013 | 0.016054
Bombardier CRJ-900 | 2 | TF | 38.3 | CF34-8C5 | 1483 | 1.2258 | 3.6345 | 0.02871 | 3.3379 | 0.39412 | 0.017369
Bombardier CRJ-700 | 2 | TF | 34 | CF34-8C5B1 | 696 | 1.1714 | 3.316 | 0.032752 | 3.4509 | 0.37664 | 0.016409
Falcon 7X | 3 | TFBUS | 31 | PW307A | 183.5 | 0.56714 | 1.2693 | 0.30229 | 3.5426 | 0.18235 | 0.010954
DHC Dash 8 Q400* | 2 | TP | 29 | PW 150A* | 3922 | 1.0352 | 3.5832 | 0 | 2.0149 | 0.33285 | 0.12033
Bombardier CRJ-100 | 2 | TF | 24 | CF34-3A1 | 380 | 0.85088 | 1.8568 | 0.49467 | 5.3022 | 0.27357 | 0.01142
Saab 2000* | 2 | TP | 23 | AE2100A* | 165 | 0.79522 | 1.7832 | 0.070101 | 1.515 | 0.25568 | 0.093327
Falcon 900 | 3 | TFBUS | 21 | TFE731-3 | 251 | 0.35617 | 0.94822 | 0.58144 | 3.2701 | 0.11452 | 0.024978
Embraer 145 | 2 | TF | 20 | CF34-3A | 575 | 0.85088 | 1.8568 | 0.49467 | 5.3022 | 0.27357 | 0.01142
Falcon 2000/2200 | 2 | TFBUS | 16 | CF34-3A1 | 285.5 | 0.43487 | 0.88251 | 0.31098 | 3.3396 | 0.13982 | 0.0058057
Cessna 750 | 2 | TFBUS | 16 | AE3007C | 262 | 0.33133 | 0.78516 | 0.31198 | 1.6566 | 0.10653 | 0.00014672
Dornier 328-Jet | 2 | TF | 15 | PW 306B(calc) | 176.5 | 0.61041 | 1.7756 | 0.81911 | 4.7628 | 0.19626 | 0.14057
Embraer 120/121 | 2 | TP | 12 | PW 124B* | 202 | 0.6358 | 1.9859 | 0.49815 | 1.254 | 0.20442 | 0.07269
Cessna 550/650 | 2 | TFBUS | 10 | TFE731-3 | 890 | 0.23745 | 0.63215 | 0.38763 | 2.1801 | 0.076344 | 0.016652
AGUSTA A139 | 2 | HELI_T | 6 | PT6C-67C | 670.5 | 0.22226 | 0.4014 | 1.2382 | 1.6029 | 0.07146 | 0.013117
Cessna 550 | 2 | TFBUS | 6 | JT15D-4 series | 608 | 0.21389 | 0.31564 | 1.6893 | 4.3563 | 0.06877 | 0.0088219
Dornier 228 | 2 | TPBUS | 6 | TPE331-11U-601G* | 469 | 0.22394 | 0.55488 | 0.081249 | 0.9174 | 0.071999 | 0.025978
Cessna 500 | 2 | TFBUS | 5.5 | JT15D-1 series | 764 | 0.18729 | 0.20083 | 1.8555 | 5.1776 | 0.060216 | 0.0077017
EC 135 | 2 | HELI_T | 3 | ARRIUS 2B2 | 2034.5 | 0.14989 | 0.21892 | 1.2907 | 1.6927 | 0.048192 | 0.0077747
Source: ICAO Aircraft Emissions Databank
Also see: ICAO, various years, International Civil Aviation Organisation. International standards and recommended practices environmental protection,.
annex 16 to the convention on international civil aviation, first edition 1981.

## 8.10
To table of contents
Table 8.10 TIM-times during various flight phases
Schiphol | TIM-code: | JUMBO 1) | TF 2) | TP 3) | TPBUS 4) | TFBUS 5) | HELI 6) | PISTON 7)
seconds
Flight phase:
TAKE-OFF |  | 56 | 34 | 30 | 30 | 24 |  | 18
CLIMB-OUT |  | 120 | 100 | 150 | 150 | 30 | 390 | 300
APPROACH |  | 240 | 240 | 270 | 270 | 96 | 390 | 270
IDLE (until 2002) |  | 1015 | 1015 | 1015 | 1015 | 780 | 420 | 960
IDLE (from 2003, 5th runway into operation) |  | 1229 | 1229 | 1229 | 1229 | 780 | 420 | 960
Other airports | TIM-code: | JUMBO 1) | TF 2) | TP 3) | TPBUS 4) | TFBUS 5) | HELI 6) | PISTON 7)
seconds
Flight phase:
TAKE-OFF |  | 56 | 34 | 30 | 30 | 24 | 0 | 18
CLIMB-OUT |  | 120 | 100 | 150 | 150 | 30 | 390 | 300
APPROACH |  | 240 | 240 | 270 | 270 | 96 | 390 | 270
IDLE |  | 760 | 760 | 760 | 760 | 760 | 420 | 600
The TIMCODE’s have been applied to the following aircraft types:
1) JUMBO = wide-body planes (Boeing 747, DC10, MD11 etc)
2) TF = other commercial aircraft with turbofan engines
3) TP = commercial aircraft with turboprop engines
4) TPBUS = business planes with turboprop engines
5) TFBUS = business planes with turbofan engines
6) HELI = helicopters
7) PISTON = general aviation with piston engine
Sources:
The flight phase times (except for the Idle-phase) were derived from: EPA, 1985, Environmental Protection Agency,
Compilation of air pollution emission factors, volume 2, Mobile sources, 4th edition.
The average taxi/idle time (Idle) has been determined on the basis of accurate measurements at the various airports
(Nollet, 1993. Taxi times for PMMS-working party 4 (revised version), NV Schiphol Airport, AOM93/025.RH, February 23 1993)
and the Dutch Civel Aviation Authority concerning taxi times per separate runway combined with use figures (%) per runway.

## 8.11
To table of contents
Table 8.11 Emission profiles PM2.5 and EC2.5 in air traffic & GSE PM10
Share in PM10
weight %
| PM2.5 | EC2.5
Combustion of jet kerosene | 100 | 75.4
Combustion of aviation gasoline | 100 | 75.4
Combustion of diesel | 95 | 48.9
Brake wear | 15 | 0
Tyre wear | 20 | 0
Source: Emission Registration Methodology reports. See website of Emission registration:
"Onderhoud van methodieken Emissieregistratie 2006-2007.pdf" (in Dutch)
('Maintenance of methods Emission Registration 2006-2007.pdf') can be found in:
Documentation on the website of the Dutch Emission Registration.

## 8.12
To table of contents
Table 8.12 Implied emission factors of ground service equipment at Dutch airports
| CO | NOx | PM10 | VOC | SO2
grams/kg of fuel
1990 | 44.78 | 55.0243 | 3.3893 | 10.267 | 3.9418
1991 | 44.78 | 55.0243 | 3.3893 | 10.267 | 3.9418
1992 | 44.78 | 55.0243 | 3.3893 | 10.267 | 3.9418
1993 | 44.78 | 55.0243 | 3.3893 | 10.267 | 3.9418
1994 | 44.78 | 55.0243 | 3.3893 | 10.267 | 3.9418
1995 | 44.78 | 55.0243 | 3.3893 | 10.267 | 3.9418
1996 | 44.7801 | 56.0242 | 3.3894 | 10.267 | 3.9418
1997 | 43.7899 | 54.8426 | 3.2057 | 9.895 | 3.8758
1998 | 43.5736 | 54.4906 | 3.1955 | 9.7003 | 3.8798
1999 | 39.7152 | 53.2675 | 3.2039 | 9.1713 | 3.0428
2000 | 39.3137 | 54.24 | 3.2207 | 8.83 | 0.9807
2001 | 32.4699 | 45.0256 | 2.6543 | 7.3433 | 0.2765
2002 | 30.1807 | 42.0536 | 2.4567 | 6.7452 | 0.11793
2003 | 29.3538 | 42.3933 | 2.4439 | 6.7791 | 0.11813
2004 | 28.676 | 42.432 | 2.4125 | 6.7868 | 0.11824
2005 | 26.8157 | 40.9013 | 2.2618 | 6.3648 | 0.068563
2006 | 24.3662 | 38.4316 | 2.038 | 5.8363 | 0.019976
2007 | 22.6259 | 37.346 | 1.9071 | 5.5471 | 0.019984
2008 | 21.525 | 36.8575 | 1.8154 | 5.4063 | 0.019997
2009 | 20.2062 | 35.7807 | 1.6899 | 5.1223 | 0.019997
2010 | 19.8968 | 34.1845 | 1.6019 | 4.9894 | 0.019991
2011 | 19.7028 | 33.3481 | 1.551 | 4.8526 | 0.019989
2012 | 20.3648 | 32.9544 | 1.4914 | 4.8126 | 0.019989
2013 | 20.171 | 32.3515 | 1.5021 | 4.8329 | 0.019986
2014 | 17.0285 | 28.4218 | 1.3178 | 4.1942 | 0.019993
2015 | 15.3843 | 24.9113 | 1.1221 | 3.6506 | 0.020011
2016 | 15.2018 | 23.2604 | 1.0527 | 3.48 | 0.019966
2017 | 15.8315 | 22.5927 | 1.0447 | 3.4434 | 0.019906
2018 | 15.8315 | 22.5927 | 1.0447 | 3.4434 | 0.019906
Source: KLM Equipment services

## 8.13
To table of contents
Table 8.13 Dust emissions from tyre and brake wear
Activity | Fine dust (PM10) | Coarse dust
grams/tonne MTOW
Tyre wear | 0.223 | 1.784
Brake wear | 0.253
Source: Morris 2007

## 8.14
To table of contents
Table 8.14 Air traffic emission factors of lead and SO2
Year | SO2 |  | Lead
| AvGas | Jet-A | AvGas
grams/kg of fuel
1990 | 0.48 | 1 | 0.7767
1991 | 0.42 | 1 | 0.7767
1992 | 0.38 | 1 | 0.7767
1993 | 0.32 | 1 | 0.7767
1994 | 0.26 | 1 | 0.7767
1995 | 0.2 | 1 | 0.7767
1996 | 0.14 | 1 | 0.7767
1997 | 0.14 | 1 | 0.7767
1998 | 0.14 | 1 | 0.7767
1999 | 0.14 | 1 | 0.7767
2000 | 0.14 | 1 | 0.7767
2001 | 0.1 | 1 | 0.7767
2002 | 0.12 | 1 | 0.7767
2003 | 0.06 | 1 | 0.7767
2004 | 0.06 | 1 | 0.7767
2005 | 0.04 | 1 | 0.7767
2006 | 0.04 | 1 | 0.7767
2007 | 0.04 | 1 | 0.7767
2008 | 0.02 | 1 | 0.7767
2009 | 0.02 | 1 | 0.7767
2010 | 0.02 | 1 | 0.7767
2011 | 0.02 | 1 | 0.7767
2012 | 0.02 | 1 | 0.7767
2013 | 0.02 | 1 | 0.7767
2014 | 0.02 | 1 | 0.7767
2015 | 0.02 | 1 | 0.7767
2016 | 0.02 | 1 | 0.7767
2017 | 0.02 | 1 | 0.7767
2018 | 0.02 | 1 | 0.7767

## 9.1
To table of contents
Table 9.1 Fuel consumption of mobile machinery
| TOTAL | Agriculture |  | Building sector |  | Manufacturing industry |  | Households | Other sectors
|  | petrol | diesel | petrol | diesel | diesel | LPG | petrol | petrol | diesel
million kgs
1990 | 888.6145 | 1.2203 | 346.0465 | 0.14975 | 400.6092 | 48.5516 | 33.6625 | 12.7693 | 5.1719 | 40.4334
1991 | 898.53 | 1.2262 | 334.4186 | 0.18396 | 401.1425 | 56.8593 | 41.4639 | 15.8377 | 6.3946 | 41.0032
1992 | 900.784 | 1.1456 | 329.7674 | 0.21395 | 388.0233 | 63.8755 | 48.87 | 18.6344 | 7.4933 | 42.7605
1993 | 973.3083 | 1.1234 | 329.7674 | 0.2386 | 444.8797 | 68.2565 | 55.7381 | 21.1865 | 8.4135 | 43.7045
1994 | 966.428 | 1.1263 | 329.7674 | 0.25152 | 424.0354 | 70.9811 | 61.8224 | 23.5573 | 9.2201 | 45.6664
1995 | 981.8297 | 1.1263 | 350.6977 | 0.25883 | 400.1486 | 80.8332 | 65.4203 | 25.4832 | 9.8791 | 47.9825
1996 | 1028.108 | 1.1263 | 324.3619 | 0.26355 | 465.7887 | 82.4634 | 67.8112 | 26.7729 | 10.3836 | 49.1364
1997 | 1027.4781 | 1.1318 | 322.0418 | 0.26744 | 459.7766 | 83.9407 | 69.5283 | 27.9391 | 10.7041 | 52.1484
1998 | 1037.155 | 1.1318 | 319.7216 | 0.2689 | 465.6574 | 84.9812 | 70.8042 | 28.7334 | 10.89 | 54.9665
1999 | 1071.7606 | 1.1318 | 347.5638 | 0.26962 | 467.8813 | 85.687 | 71.8639 | 29.2274 | 11.0198 | 57.1159
2000 | 1051.1247 | 1.0921 | 352.2042 | 0.26964 | 441.2768 | 86.1873 | 72.2869 | 29.5736 | 11.1068 | 57.1274
2001 | 1056.1676 | 1.0819 | 347.5638 | 0.27827 | 450.4669 | 86.806 | 72.2707 | 29.828 | 11.1699 | 56.7021
2002 | 1008.3288 | 1.0807 | 333.6427 | 0.28628 | 414.9258 | 86.6479 | 71.4759 | 30.0058 | 11.2192 | 59.0447
2003 | 989.8484 | 1.0346 | 335.9629 | 0.26759 | 395.7178 | 84.3844 | 68.7066 | 30.1255 | 11.2528 | 62.3963
2004 | 983.9342 | 1.0228 | 322.0418 | 0.36598 | 404.8713 | 80.3099 | 65.5649 | 30.2035 | 11.2729 | 68.2812
2005 | 1007.5884 | 1.0215 | 338.2831 | 0.60076 | 410.5878 | 78.3959 | 63.716 | 30.2773 | 11.2815 | 73.4246
2006 | 1003.0218 | 1.0165 | 331.3225 | 0.83164 | 416.7121 | 74.4933 | 62.3559 | 29.8449 | 11.0782 | 75.3667
2007 | 1014.908 | 0.99234 | 335.1981 | 1.026 | 420.095 | 73.9681 | 62.5623 | 28.8002 | 10.6697 | 81.5963
2008 | 1037.0385 | 0.99234 | 329.7674 | 1.2497 | 447.0624 | 73.0333 | 64.2681 | 28.4622 | 10.5282 | 81.6749
2009 | 1032.4586 | 0.98291 | 328.2051 | 1.4525 | 450.0511 | 71.3306 | 65.1114 | 27.857 | 10.2917 | 77.1762
2010 | 965.0118 | 0.98291 | 338.2831 | 1.5655 | 375.0304 | 66.3637 | 61.6619 | 27.5251 | 10.1596 | 83.4396
2011 | 993.9396 | 0.98291 | 348.3721 | 1.5618 | 396.4176 | 64.2387 | 58.6629 | 27.2058 | 10.0327 | 86.465
2012 | 962.1629 | 0.98761 | 336.0465 | 1.6276 | 380.6675 | 62.1289 | 56.6448 | 27.0335 | 9.9592 | 87.0672
2013 | 941.279 | 0.98291 | 342.2093 | 1.6202 | 362.8604 | 58.1619 | 52.7422 | 26.6313 | 9.7986 | 86.2722
2014 | 991.8638 | 0.97825 | 384.1492 | 1.5566 | 376.8165 | 54.2354 | 48.2313 | 26.1397 | 9.6498 | 90.107
2015 | 983.5355 | 0.97825 | 387.907 | 1.5092 | 375.0163 | 49.9768 | 43.9966 | 25.8742 | 9.5682 | 88.7091
2016 | 983.1484 | 0.97361 | 362.3256 | 1.4329 | 411.7116 | 47.0735 | 40.0353 | 25.5332 | 9.4767 | 84.586
2017 | 958.6541 | 0.97361 | 352.5581 | 1.3926 | 399.0183 | 45.2213 | 36.5827 | 25.3427 | 9.4427 | 88.1221
2018 | 1022.3981 | 0.97361 | 352.5581 | 1.3843 | 468.1764 | 43.706 | 34.4198 | 25.1755 | 9.417 | 86.5873
PJ
1990 | 38.2574 | 0.050765 | 14.88 | 0.0062295 | 17.2262 | 2.0877 | 1.5215 | 0.5312 | 0.21515 | 1.7386
1991 | 38.6925 | 0.050888 | 14.38 | 0.0076343 | 17.2491 | 2.445 | 1.8742 | 0.65726 | 0.26538 | 1.7631
1992 | 38.7972 | 0.047428 | 14.18 | 0.0088574 | 16.685 | 2.7466 | 2.2089 | 0.77147 | 0.31022 | 1.8387
1993 | 41.9253 | 0.04651 | 14.18 | 0.009878 | 19.1298 | 2.935 | 2.5194 | 0.87712 | 0.34832 | 1.8793
1994 | 41.6344 | 0.046516 | 14.18 | 0.010388 | 18.2335 | 3.0522 | 2.7944 | 0.97292 | 0.38079 | 1.9637
1995 | 42.3001 | 0.046516 | 15.08 | 0.01069 | 17.2064 | 3.4758 | 2.957 | 1.0525 | 0.40801 | 2.0632
1996 | 44.3845 | 0.046516 | 13.98 | 0.010885 | 20.0755 | 3.5542 | 3.0651 | 1.1057 | 0.42884 | 2.1178
1997 | 44.3542 | 0.046629 | 13.88 | 0.011018 | 19.8164 | 3.6178 | 3.1427 | 1.1511 | 0.44101 | 2.2476
1998 | 44.7721 | 0.046629 | 13.78 | 0.011079 | 20.0698 | 3.6627 | 3.2004 | 1.1838 | 0.44867 | 2.3691
1999 | 46.2647 | 0.046629 | 14.98 | 0.011108 | 20.1657 | 3.6931 | 3.2483 | 1.2042 | 0.45402 | 2.4617
2000 | 45.3754 | 0.044992 | 15.18 | 0.011109 | 19.019 | 3.7147 | 3.2674 | 1.2184 | 0.4576 | 2.4622
2001 | 45.5921 | 0.044573 | 14.98 | 0.011465 | 19.4151 | 3.7413 | 3.2666 | 1.2289 | 0.4602 | 2.4439
2002 | 43.5281 | 0.044525 | 14.38 | 0.011795 | 17.8833 | 3.7345 | 3.2307 | 1.2362 | 0.46223 | 2.5448
2003 | 42.7257 | 0.042626 | 14.48 | 0.011025 | 17.0554 | 3.637 | 3.1055 | 1.2412 | 0.46362 | 2.6893
2004 | 42.4638 | 0.04214 | 13.88 | 0.015078 | 17.45 | 3.4614 | 2.9635 | 1.2444 | 0.46444 | 2.9429
2005 | 43.4788 | 0.042084 | 14.58 | 0.024751 | 17.6963 | 3.3789 | 2.88 | 1.2474 | 0.4648 | 3.1646
2006 | 43.2842 | 0.041982 | 14.28 | 0.034347 | 17.9603 | 3.2107 | 2.8185 | 1.2326 | 0.45753 | 3.2483
2007 | 43.6378 | 0.04148 | 14.38 | 0.042886 | 18.0221 | 3.1732 | 2.8278 | 1.2038 | 0.44599 | 3.5005
2008 | 44.6846 | 0.04148 | 14.18 | 0.052238 | 19.2237 | 3.1404 | 2.9049 | 1.1897 | 0.44008 | 3.512
2009 | 44.4057 | 0.041282 | 14.08 | 0.061005 | 19.3072 | 3.0601 | 2.943 | 1.17 | 0.43225 | 3.3109
2010 | 41.6772 | 0.041282 | 14.58 | 0.06575 | 16.1638 | 2.8603 | 2.7871 | 1.1561 | 0.4267 | 3.5962
2011 | 42.8287 | 0.041282 | 14.98 | 0.065596 | 17.046 | 2.7623 | 2.6516 | 1.1426 | 0.42137 | 3.718
2012 | 41.4541 | 0.041381 | 14.45 | 0.068197 | 16.3687 | 2.6715 | 2.5603 | 1.1327 | 0.41729 | 3.7439
2013 | 40.552 | 0.041282 | 14.715 | 0.068046 | 15.603 | 2.501 | 2.3839 | 1.1185 | 0.41154 | 3.7097
2014 | 42.6312 | 0.041184 | 16.48 | 0.065535 | 16.1654 | 2.3267 | 2.1801 | 1.1005 | 0.40626 | 3.8656
2015 | 42.3547 | 0.041184 | 16.68 | 0.063536 | 16.1257 | 2.149 | 1.9886 | 1.0893 | 0.40282 | 3.8145
2016 | 42.3335 | 0.041087 | 15.58 | 0.060468 | 17.7036 | 2.0242 | 1.8096 | 1.0775 | 0.39992 | 3.6372
2017 | 41.2729 | 0.041087 | 15.16 | 0.058769 | 17.1578 | 1.9445 | 1.6535 | 1.0695 | 0.39848 | 3.7893
2018 | 44.0093 | 0.041087 | 15.16 | 0.058416 | 20.1316 | 1.8794 | 1.5558 | 1.0624 | 0.3974 | 3.7233
Source: TNO and CBS (Statistics Netherlands) Energy statistics.

## 9.2
To table of contents
Table 9.2 Mobile machinery emission factors, CO
| Agriculture |  | Building sector |  | Manufacturing industry |  | Households | Other sectors
| petrol | diesel | petrol | diesel | diesel | LPG | petrol | petrol | diesel
grams/kg of fuel
1990 | 1358.639 | 10.4787 | 1488.1678 | 18.3787 | 26.5809 | 7.3064 | 1124.4689 | 1486.0392 | 21.8285
1991 | 1352.1149 | 10.41 | 1481.0218 | 17.525 | 26.8071 | 7.3064 | 1119.571 | 1476.1751 | 21.6831
1992 | 1222.1563 | 10.2979 | 1432.0618 | 17.0191 | 26.4501 | 7.3064 | 1086.4556 | 1423.9809 | 21.4452
1993 | 1187.4713 | 10.1937 | 1399.7274 | 16.5313 | 26.149 | 7.3064 | 1066.2409 | 1382.8985 | 21.3353
1994 | 1177.6467 | 10.0936 | 1362.8644 | 16.2635 | 25.8136 | 7.3064 | 1045.9639 | 1336.5749 | 21.0977
1995 | 1177.6467 | 9.9965 | 1334.369 | 16.6791 | 25.4832 | 7.3064 | 1033.833 | 1301.6234 | 20.942
1996 | 1177.6467 | 9.9539 | 1307.7985 | 15.8473 | 25.2794 | 7.3064 | 1023.6653 | 1270.9899 | 20.8484
1997 | 1171.9507 | 9.8766 | 1276.7748 | 15.9535 | 24.975 | 7.3064 | 1009.4523 | 1239.835 | 20.6224
1998 | 1171.9507 | 9.803 | 1255.4526 | 15.8802 | 24.6896 | 7.3064 | 1000.2601 | 1219.6791 | 20.4117
1999 | 1171.9507 | 9.7306 | 1244.6809 | 15.8533 | 24.5575 | 7.3064 | 990.1283 | 1204.0098 | 20.2372
2000 | 1214.5737 | 9.4501 | 1237.1583 | 15.4817 | 23.2075 | 7.3064 | 981.1019 | 1190.6641 | 20.1016
2001 | 1225.9962 | 9.1538 | 1231.3836 | 14.6594 | 21.8956 | 7.3064 | 974.7925 | 1180.6795 | 19.6013
2002 | 1227.3359 | 8.8795 | 1227.8245 | 14.2767 | 20.611 | 7.3064 | 969.4465 | 1174.868 | 18.9635
2003 | 1281.9892 | 8.5625 | 1225.6918 | 13.4841 | 19.5277 | 7.3064 | 965.1916 | 1170.7966 | 18.2633
2004 | 1296.7822 | 8.2393 | 1224.388 | 12.3098 | 18.5848 | 7.3064 | 962.6779 | 1167.9412 | 17.449
2005 | 1298.5214 | 7.8792 | 1224.0963 | 11.1621 | 16.8282 | 7.3064 | 960.7579 | 1165.9983 | 16.4737
2006 | 1304.8325 | 7.501 | 1318.4935 | 9.9757 | 15.4199 | 7.3064 | 972.5753 | 1185.8234 | 15.6173
2007 | 1336.6178 | 7.0288 | 1399.809 | 8.877 | 13.9026 | 7.3064 | 1003.9528 | 1229.8343 | 14.5343
2008 | 1336.6178 | 6.6058 | 1434.0033 | 8.0137 | 12.6608 | 7.3064 | 1011.9114 | 1245.4008 | 13.6435
2009 | 1349.439 | 6.1411 | 1471.9046 | 7.4043 | 11.6444 | 7.3064 | 1029.8396 | 1273.3954 | 12.8201
2010 | 1349.439 | 5.8584 | 1486.6227 | 7.2587 | 11.1506 | 7.3064 | 1038.0724 | 1289.6391 | 11.8233
2011 | 1349.439 | 5.5144 | 1501.2239 | 6.8658 | 10.5185 | 7.3064 | 1046.259 | 1305.893 | 11.0897
2012 | 1343.0207 | 5.1743 | 1514.0002 | 6.6915 | 10.1354 | 7.3064 | 1049.2687 | 1315.5336 | 10.2933
2013 | 1349.439 | 4.8559 | 1528.8127 | 6.6235 | 10.0341 | 7.3064 | 1062.2049 | 1337.0943 | 9.693
2014 | 1355.8725 | 4.5415 | 1540.6562 | 6.3771 | 10.014 | 7.3064 | 1079.597 | 1357.7057 | 9.0872
2015 | 1355.8725 | 4.2262 | 1543.9827 | 6.0826 | 10.1173 | 7.3064 | 1088.5886 | 1369.2884 | 8.562
2016 | 1362.3214 | 3.8738 | 1553.8786 | 5.4041 | 10.048 | 7.3064 | 1101.7113 | 1382.5015 | 7.8838
2017 | 1362.3214 | 3.5472 | 1555.8164 | 4.9611 | 9.9211 | 7.3064 | 1108.8632 | 1387.4866 | 7.2191
2018 | 1362.3214 | 3.2105 | 1557.3794 | 4.3057 | 9.7786 | 7.3064 | 1115.3851 | 1391.2663 | 6.7565
Source: TNO

## 9.3
To table of contents
Table 9.3 Mobile machinery emission factors, VOC
| Agriculture |  | Building sector |  | Manufacturing industry |  | Households | Other sectors
| petrol | diesel | petrol | diesel | diesel | LPG | petrol | petrol | diesel
grams/kg of fuel
1990 | 450.0643 | 6.4145 | 48.1368 | 8.7685 | 7.8871 | 7.3541 | 80.7627 | 32.2539 | 7.8622
1991 | 447.9031 | 6.3659 | 47.9057 | 8.5149 | 7.809 | 7.3541 | 80.1959 | 32.1011 | 7.6597
1992 | 403.909 | 6.2472 | 46.3189 | 7.9695 | 7.4773 | 7.3541 | 76.4563 | 31.0579 | 7.3033
1993 | 392.1541 | 6.1367 | 45.2707 | 7.5192 | 7.2195 | 7.3541 | 73.7299 | 30.3854 | 7.0467
1994 | 388.8741 | 6.031 | 44.0762 | 7.1662 | 6.9974 | 7.3541 | 70.1779 | 29.6884 | 6.7433
1995 | 388.8741 | 5.9284 | 43.1524 | 6.9624 | 6.7929 | 7.3541 | 67.4197 | 29.2116 | 6.4983
1996 | 388.8741 | 5.8594 | 42.291 | 6.6132 | 6.6345 | 7.3541 | 65.4793 | 28.7395 | 6.2705
1997 | 386.9932 | 5.7705 | 41.2858 | 6.4002 | 6.4596 | 7.3541 | 63.523 | 28.1506 | 5.997
1998 | 386.9932 | 5.6842 | 40.5945 | 6.1947 | 6.2949 | 7.3541 | 62.1968 | 27.7613 | 5.737
1999 | 386.9932 | 5.5991 | 40.2453 | 6.0475 | 6.2011 | 7.3541 | 61.4501 | 27.435 | 5.5016
2000 | 401.0678 | 5.3845 | 40.0014 | 5.6721 | 5.7939 | 7.3541 | 60.7836 | 27.1475 | 5.308
2001 | 404.8397 | 5.1606 | 39.8142 | 5.2619 | 5.3978 | 7.3541 | 60.1577 | 26.9295 | 5.0966
2002 | 405.2821 | 4.9568 | 39.6988 | 4.8815 | 5.0149 | 7.3541 | 59.633 | 26.8086 | 4.8332
2003 | 261.3391 | 4.7305 | 39.6297 | 4.4647 | 4.6979 | 7.3541 | 59.2133 | 26.7207 | 4.5556
2004 | 222.3779 | 4.5043 | 39.5874 | 4.055 | 4.43 | 7.3541 | 58.9251 | 26.6545 | 4.2388
2005 | 217.7973 | 4.2607 | 39.578 | 3.6461 | 3.9665 | 7.3541 | 58.8528 | 26.6041 | 3.9044
2006 | 218.8559 | 4.0057 | 39.1722 | 3.2033 | 3.6005 | 7.3541 | 58.4552 | 26.6125 | 3.6167
2007 | 224.1871 | 3.6953 | 39.7937 | 2.7513 | 3.196 | 7.3541 | 59.2674 | 27.1473 | 3.2502
2008 | 224.1871 | 3.4002 | 39.5625 | 2.4678 | 2.8564 | 7.3541 | 58.6708 | 27.0421 | 2.9722
2009 | 226.3376 | 3.0849 | 37.4059 | 2.2334 | 2.571 | 7.3541 | 58.3102 | 26.6819 | 2.7504
2010 | 226.3376 | 2.8785 | 35.9725 | 1.9895 | 2.4299 | 7.3541 | 57.4001 | 26.0631 | 2.401
2011 | 226.3376 | 2.6486 | 34.9215 | 1.9218 | 2.2434 | 7.3541 | 56.5018 | 25.4474 | 2.212
2012 | 225.2611 | 2.4204 | 33.0964 | 1.7819 | 2.1071 | 7.3541 | 55.3648 | 24.7161 | 2.0253
2013 | 226.3376 | 2.2079 | 31.848 | 1.7116 | 2.0578 | 7.3541 | 54.8494 | 24.228 | 1.8755
2014 | 227.4167 | 2.0038 | 30.7575 | 1.6835 | 2.0303 | 7.3541 | 51.3257 | 23.7501 | 1.7051
2015 | 227.4167 | 1.8132 | 29.547 | 1.6219 | 2.0371 | 7.3541 | 47.7011 | 23.1965 | 1.5918
2016 | 228.4983 | 1.6207 | 29.0923 | 1.4627 | 2.0101 | 7.3541 | 44.3798 | 22.8087 | 1.4777
2017 | 228.4983 | 1.4435 | 28.6467 | 1.2858 | 1.9681 | 7.3541 | 40.9718 | 22.3625 | 1.326
2018 | 228.4983 | 1.2659 | 28.3021 | 1.1313 | 1.9203 | 7.3541 | 37.7974 | 22.0129 | 1.2365
Source: TNO

## 9.4
To table of contents
Table 9.4 Mobile machinery emission factors, NOx
| Agriculture |  | Building sector |  | Manufacturing industry |  | Households | Other sectors
| petrol | diesel | petrol | diesel | diesel | LPG | petrol | petrol | diesel
grams/kg of fuel
1990 | 1.5051 | 42.7192 | 5.5261 | 43.0565 | 39.1993 | 57.4639 | 4.161 | 4.7606 | 50.1136
1991 | 1.4979 | 42.3145 | 5.4996 | 42.8259 | 38.4776 | 57.4639 | 4.1413 | 4.7447 | 49.4372
1992 | 1.7166 | 42.3545 | 5.8662 | 42.7146 | 39.0938 | 57.4639 | 4.397 | 5.0535 | 48.7391
1993 | 1.7801 | 42.3712 | 6.1701 | 42.6416 | 39.6298 | 57.4639 | 4.6036 | 5.3247 | 48.062
1994 | 1.779 | 42.3195 | 6.4233 | 42.6183 | 40.2816 | 57.4639 | 4.7565 | 5.5386 | 47.4986
1995 | 1.779 | 42.2048 | 6.6911 | 42.623 | 40.9381 | 57.4639 | 4.9028 | 5.7479 | 46.933
1996 | 1.779 | 42.2626 | 6.9408 | 42.7344 | 41.7667 | 57.4639 | 5.0259 | 5.9362 | 46.5239
1997 | 1.7704 | 42.1147 | 7.1394 | 42.7252 | 42.3752 | 57.4639 | 5.1128 | 6.0848 | 45.9992
1998 | 1.7704 | 41.9729 | 7.3398 | 42.7148 | 42.9013 | 57.4639 | 5.2172 | 6.2431 | 45.4628
1999 | 1.7704 | 41.8517 | 7.441 | 42.6816 | 43.169 | 57.4639 | 5.3211 | 6.3815 | 44.9178
2000 | 2.786 | 41.1788 | 7.5117 | 41.2126 | 41.9743 | 57.4639 | 5.4112 | 6.5052 | 44.3488
2001 | 3.0582 | 40.5672 | 7.566 | 39.5599 | 40.6844 | 57.4639 | 5.4653 | 6.602 | 43.4666
2002 | 3.0901 | 39.9974 | 7.5994 | 37.9865 | 39.4602 | 57.4639 | 5.5079 | 6.6554 | 42.5285
2003 | 2.2237 | 39.2874 | 7.6194 | 36.0419 | 38.4079 | 57.4639 | 5.5404 | 6.6941 | 41.5386
2004 | 1.9892 | 38.4724 | 7.6317 | 34.1113 | 37.4826 | 57.4639 | 5.5609 | 6.7231 | 40.4353
2005 | 1.9616 | 37.6045 | 7.6344 | 32.0875 | 35.6096 | 57.4639 | 5.5722 | 6.7449 | 39.0261
2006 | 1.9711 | 36.7082 | 8.2232 | 29.88 | 34.1503 | 57.4639 | 5.681 | 6.8853 | 37.695
2007 | 2.0192 | 35.4149 | 8.7303 | 27.3854 | 32.3165 | 57.4639 | 5.9077 | 7.1602 | 36.02
2008 | 2.0192 | 34.4723 | 8.9436 | 26.1315 | 30.98 | 57.4639 | 5.9939 | 7.2643 | 34.7322
2009 | 2.0385 | 33.1893 | 9.18 | 24.8367 | 29.4051 | 57.4639 | 6.1363 | 7.4363 | 33.3783
2010 | 2.0385 | 32.6561 | 9.2718 | 23.1222 | 28.7948 | 57.4639 | 6.2199 | 7.5356 | 32.0161
2011 | 2.0385 | 31.6556 | 9.3628 | 23.2281 | 27.7227 | 57.4639 | 6.3014 | 7.6315 | 30.7258
2012 | 2.0288 | 30.4403 | 9.4425 | 21.9716 | 26.8194 | 57.4639 | 6.3488 | 7.6879 | 28.7357
2013 | 2.0385 | 29.2257 | 9.5349 | 21.3261 | 26.4062 | 57.4639 | 6.4495 | 7.8139 | 27.3363
2014 | 2.0482 | 28.0069 | 9.6088 | 21.2825 | 25.9755 | 57.4639 | 6.5743 | 7.9343 | 25.9524
2015 | 2.0482 | 26.7475 | 9.6295 | 20.6489 | 25.7473 | 57.4639 | 6.6439 | 8.002 | 24.6352
2016 | 2.058 | 25.0115 | 9.6912 | 18.4642 | 25.1492 | 57.4639 | 6.7348 | 8.0792 | 22.723
2017 | 2.058 | 23.3879 | 9.7033 | 15.3273 | 24.514 | 57.4639 | 6.7873 | 8.1084 | 20.8595
2018 | 2.058 | 21.6351 | 9.7131 | 13.3995 | 23.8532 | 57.4639 | 6.8338 | 8.1305 | 19.5473
Source: TNO

## 9.5
To table of contents
Table 9.5 Mobile machinery emission factors, PM10
| Agriculture |  | Building sector |  | Manufacturing industry |  | Households | Other sectors
| petrol | diesel | petrol | diesel | diesel | LPG | petrol | petrol | diesel
grams/kg of fuel
1990 | 13.0203 | 3.7407 | 0.81413 | 4.8484 | 5.2546 | 0.19579 | 1.6366 | 0.52511 | 5.2369
1991 | 12.9507 | 3.6942 | 0.80322 | 4.7131 | 5.253 | 0.19579 | 1.6196 | 0.51762 | 5.142
1992 | 10.2015 | 3.5957 | 0.77764 | 4.3142 | 4.9893 | 0.19579 | 1.5406 | 0.50476 | 4.9373
1993 | 9.441 | 3.5031 | 0.75749 | 4.0081 | 4.7811 | 0.19579 | 1.48 | 0.49672 | 4.7636
1994 | 9.2995 | 3.4067 | 0.73462 | 3.7632 | 4.5811 | 0.19579 | 1.4018 | 0.48914 | 4.5761
1995 | 9.2926 | 3.3106 | 0.71606 | 3.5589 | 4.3929 | 0.19579 | 1.3391 | 0.48414 | 4.4053
1996 | 9.2857 | 3.2386 | 0.69829 | 3.3479 | 4.2458 | 0.19579 | 1.292 | 0.47784 | 4.2563
1997 | 9.2408 | 3.1552 | 0.68483 | 3.1661 | 4.0911 | 0.19579 | 1.2499 | 0.47322 | 4.0909
1998 | 9.2408 | 3.0734 | 0.67613 | 3.0012 | 3.9508 | 0.19579 | 1.2209 | 0.47043 | 3.9319
1999 | 9.2408 | 2.9924 | 0.67173 | 2.8794 | 3.8702 | 0.19579 | 1.205 | 0.46741 | 3.7818
2000 | 9.5771 | 2.8975 | 0.66866 | 2.8562 | 3.7869 | 0.19579 | 1.191 | 0.4645 | 3.6471
2001 | 9.6626 | 2.8013 | 0.66171 | 2.8644 | 3.7168 | 0.19579 | 1.1751 | 0.45816 | 3.5013
2002 | 9.6732 | 2.7176 | 0.66026 | 2.8696 | 3.6443 | 0.19579 | 1.1647 | 0.457 | 3.3521
2003 | 10.098 | 2.6168 | 0.65295 | 2.7603 | 3.5762 | 0.19579 | 1.1517 | 0.45055 | 3.2009
2004 | 10.2148 | 2.497 | 0.65242 | 2.5894 | 3.5096 | 0.19579 | 1.1459 | 0.44977 | 3.0388
2005 | 10.2285 | 2.3694 | 0.6523 | 2.4101 | 3.2854 | 0.19579 | 1.1445 | 0.44908 | 2.8897
2006 | 10.2782 | 2.235 | 0.64881 | 2.1916 | 3.1148 | 0.19579 | 1.1471 | 0.44853 | 2.7545
2007 | 10.5286 | 2.0722 | 0.66091 | 1.9274 | 2.8503 | 0.19579 | 1.1712 | 0.45679 | 2.5771
2008 | 10.5286 | 1.8502 | 0.65834 | 1.5952 | 2.4765 | 0.19579 | 1.1677 | 0.45424 | 2.3563
2009 | 10.6296 | 1.647 | 0.62881 | 1.3595 | 2.1773 | 0.19579 | 1.1692 | 0.4472 | 2.1621
2010 | 10.6296 | 1.5246 | 0.60858 | 1.1991 | 2.0202 | 0.19579 | 1.1597 | 0.43581 | 1.9581
2011 | 10.6296 | 1.3936 | 0.59383 | 1.1464 | 1.8482 | 0.19579 | 1.1501 | 0.42448 | 1.815
2012 | 10.579 | 1.284 | 0.56765 | 1.0855 | 1.7759 | 0.19579 | 1.1351 | 0.41123 | 1.6733
2013 | 10.6296 | 1.1732 | 0.55036 | 1.059 | 1.7186 | 0.19579 | 1.1311 | 0.40207 | 1.5347
2014 | 10.6802 | 1.0677 | 0.53527 | 1.0204 | 1.6346 | 0.19579 | 1.133 | 0.39312 | 1.3992
2015 | 10.6802 | 0.97309 | 0.51799 | 0.97041 | 1.5667 | 0.19579 | 1.1311 | 0.38301 | 1.2827
2016 | 10.731 | 0.88051 | 0.51197 | 0.87371 | 1.4675 | 0.19579 | 1.1358 | 0.37594 | 1.1313
2017 | 10.731 | 0.79485 | 0.50562 | 0.77847 | 1.3773 | 0.19579 | 1.1363 | 0.36802 | 0.98781
2018 | 10.731 | 0.70598 | 0.50072 | 0.68348 | 1.2853 | 0.19579 | 1.1388 | 0.36176 | 0.90118
Source: TNO

## 9.6
To table of contents
Table 9.6 Mobile machinery emission factors, CH4
| Agriculture |  | Building sector |  | Manufacturing industry |  | Households | Other sectors
| petrol | diesel | petrol | diesel | diesel | LPG | petrol | petrol | diesel
grams/kg of fuel
1990 | 22.5032 | 0.25658 | 2.4068 | 0.35074 | 0.31548 | 0.22062 | 4.0381 | 1.6127 | 0.31449
1991 | 22.3952 | 0.25464 | 2.3953 | 0.34059 | 0.31236 | 0.22062 | 4.0098 | 1.6051 | 0.30639
1992 | 20.1955 | 0.24989 | 2.3159 | 0.31878 | 0.29909 | 0.22062 | 3.8228 | 1.5529 | 0.29213
1993 | 19.6077 | 0.24547 | 2.2635 | 0.30077 | 0.28878 | 0.22062 | 3.6865 | 1.5193 | 0.28187
1994 | 19.4437 | 0.24124 | 2.2038 | 0.28665 | 0.2799 | 0.22062 | 3.5089 | 1.4844 | 0.26973
1995 | 19.4437 | 0.23714 | 2.1576 | 0.2785 | 0.27172 | 0.22062 | 3.371 | 1.4606 | 0.25993
1996 | 19.4437 | 0.23438 | 2.1145 | 0.26453 | 0.26538 | 0.22062 | 3.274 | 1.437 | 0.25082
1997 | 19.3497 | 0.23082 | 2.0643 | 0.25601 | 0.25839 | 0.22062 | 3.1762 | 1.4075 | 0.23988
1998 | 19.3497 | 0.22737 | 2.0297 | 0.24779 | 0.25179 | 0.22062 | 3.1098 | 1.3881 | 0.22948
1999 | 19.3497 | 0.22396 | 2.0123 | 0.2419 | 0.24804 | 0.22062 | 3.0725 | 1.3717 | 0.22006
2000 | 20.0534 | 0.21538 | 2.0001 | 0.22688 | 0.23176 | 0.22062 | 3.0392 | 1.3574 | 0.21232
2001 | 20.242 | 0.20642 | 1.9907 | 0.21048 | 0.21591 | 0.22062 | 3.0079 | 1.3465 | 0.20386
2002 | 20.2641 | 0.19827 | 1.9849 | 0.19526 | 0.2006 | 0.22062 | 2.9816 | 1.3404 | 0.19333
2003 | 13.067 | 0.18922 | 1.9815 | 0.17859 | 0.18791 | 0.22062 | 2.9607 | 1.336 | 0.18223
2004 | 11.1189 | 0.18017 | 1.9794 | 0.1622 | 0.1772 | 0.22062 | 2.9463 | 1.3327 | 0.16955
2005 | 10.8899 | 0.17043 | 1.9789 | 0.14584 | 0.15866 | 0.22062 | 2.9426 | 1.3302 | 0.15618
2006 | 10.9428 | 0.16023 | 1.9586 | 0.12813 | 0.14402 | 0.22062 | 2.9228 | 1.3306 | 0.14467
2007 | 11.2094 | 0.14781 | 1.9897 | 0.11005 | 0.12784 | 0.22062 | 2.9634 | 1.3574 | 0.13001
2008 | 11.2094 | 0.13601 | 1.9781 | 0.098711 | 0.11426 | 0.22062 | 2.9335 | 1.3521 | 0.11889
2009 | 11.3169 | 0.1234 | 1.8703 | 0.089336 | 0.10284 | 0.22062 | 2.9155 | 1.3341 | 0.11002
2010 | 11.3169 | 0.11514 | 1.7986 | 0.079579 | 0.097195 | 0.22062 | 2.87 | 1.3032 | 0.096042
2011 | 11.3169 | 0.10595 | 1.7461 | 0.076872 | 0.089734 | 0.22062 | 2.8251 | 1.2724 | 0.088478
2012 | 11.2631 | 0.096817 | 1.6548 | 0.071274 | 0.084282 | 0.22062 | 2.7682 | 1.2358 | 0.081011
2013 | 11.3169 | 0.088317 | 1.5924 | 0.068463 | 0.08231 | 0.22062 | 2.7425 | 1.2114 | 0.075022
2014 | 11.3708 | 0.080153 | 1.5379 | 0.067341 | 0.081213 | 0.22062 | 2.5663 | 1.1875 | 0.068202
2015 | 11.3708 | 0.072528 | 1.4773 | 0.064876 | 0.081484 | 0.22062 | 2.3851 | 1.1598 | 0.063671
2016 | 11.4249 | 0.064828 | 1.4546 | 0.058508 | 0.080402 | 0.22062 | 2.219 | 1.1404 | 0.05911
2017 | 11.4249 | 0.05774 | 1.4323 | 0.051434 | 0.078725 | 0.22062 | 2.0486 | 1.1181 | 0.05304
2018 | 11.4249 | 0.050635 | 1.4151 | 0.045254 | 0.076812 | 0.22062 | 1.8899 | 1.1006 | 0.04946
Source: | TNO

## 9.7
To table of contents
Table 9.7 Mobile machinery emission factors, NH3
grams/kg of fuel | Petrol | Diesel | LPG
NH3 | 0.0009988 | 0.0099918
.

## 9.8
To table of contents
Table 9.8 Emission profiles PM2.5 and EC2.5 in mobile machinery PM10
Share in PM10
| PM2.5 | EC2.5
| weight% | weight%
Combustion of diesel fuel | 95 | 49
Combustion of petrol | 100 | 13
Combustion of LPG | 100 | 0
Source: Emission Registration Methodology reports. See website of Emission registration:
"Onderhoud van methodieken Emissieregistratie 2006-2007.pdf" (in Dutch)
('Maintenance of methods Emission Registration 2006-2007.pdf') can be found in:
Documentation on the website of the Dutch Emission Registration.

## 9.9
To table of contents
Table 9.9 Basic data emission correction mobile machinery |  |  |  | 1)
| BUTILch% 2) | GWWch% 3) | Agr_PJ 4) | Contract work_PJ 5)
1990 | 1.1 | 4.9 | 10.4 | 4.48
1991 | 1.45 | 0.2 | 9.9 | 4.48
1992 | 0.2 | -1.7 | 9.7 | 4.48
1993 | -4.25 | 4.6 | 9.7 | 4.48
1994 | 1.6 | 5.9 | 9.7 | 4.48
1995 | 1.85 | 0.4 | 10.6 | 4.48
1996 | 2.6 | 9.5 | 9.5 | 4.48
1997 | 2.35 | 3.7 | 9.4 | 4.48
1998 | 4.4 | 2 | 9.3 | 4.48
1999 | 5.6 | 10.7 | 10.5 | 4.48
2000 | 4.8 | 4.1 | 10.7 | 4.48
2001 | 1.7 | 5.7 | 10.5 | 4.48
2002 | -3.95 | -5 | 9.9 | 4.48
2003 | -3.5 | -6.9 | 10 | 4.48
2004 | -1.2 | -4.3 | 9.4 | 4.48
2005 | 2.45 | 5.8 | 10.1 | 4.48
2006 | 3.7 | 5.1 | 9.8 | 4.48
2007 | 7.7 | -0.3 | 9.9 | 4.48
2008 | 4.25 | 2.7 | 9.7 | 4.48
2009 | -7.55 | 5.5 | 9.6 | 4.48
2010 | -12.7 | -5.3 | 10.1 | 4.48
2011 | 4.35 | 3.2 | 10.5 | 4.48
2012 | -8.7 | -1.7 | 9.97 | 4.48
2013 | -5.5 | -1.9 | 10.235 | 4.48
2014 | -1.1 | 6.6 | 12 | 4.48
2015 | 9.8 | 0.1 | 12.2 | 4.48
2016 | 9.2 | -2.9 | 11.1 | 4.48
2017 | 9.9 | 4.1 | 10.68 | 4.48
2018 | 13 | 5.6 | 10.68 | 4.48
1) See section 8 of the Methods report.
2) BUTILch% = index figure for sector of construction of buildings and utility projects, (%)
3) GWWch% = index figure for the civil engineering sector, (%)
4) Agr_PJ = Energy consumption of agricultural machinery on farms LEI, (PJ)
5) Contract work _PJ = Energy consumption of agricultural machinery by contractors CUMELA, (PJ)

## 9.10
To table of contents
Table 9.10 Corrected diesel fuel consumption of mobile machinery | [5 empty] | 1)
| Agricultural sector |  |  | Construction sector
| According to EMMA | Correction factor | Corrected | According to EMMA | Correction factor | Corrected
| TJ |  | TJ | TJ |  | TJ
1990 | 14570.9927 | 1.0212 | 14880 | 8853.8542 | 1.9456 | 17226.1935
1991 | 15187.1477 | 0.94685 | 14380 | 10671.168 | 1.6164 | 17249.1259
1992 | 15747.3066 | 0.90047 | 14180 | 12296.6631 | 1.3569 | 16685.0009
1993 | 16261.0991 | 0.87202 | 14180 | 13683.8414 | 1.398 | 19129.8263
1994 | 16679.1721 | 0.85016 | 14180 | 14606.1585 | 1.2483 | 18233.5223
1995 | 16996.2217 | 0.88726 | 15080 | 15147.6854 | 1.1359 | 17206.3907
1996 | 17194.7552 | 0.81304 | 13980 | 15472.2889 | 1.2975 | 20075.4915
1997 | 17345.4978 | 0.80021 | 13880 | 15718.7529 | 1.2607 | 19816.3717
1998 | 17436.4061 | 0.7903 | 13780 | 15881.9838 | 1.2637 | 20069.8341
1999 | 17464.0178 | 0.85776 | 14980 | 15987.8015 | 1.2613 | 20165.6852
2000 | 17385.0302 | 0.87317 | 15180 | 16028.1512 | 1.1866 | 19019.0315
2001 | 17197.2536 | 0.87107 | 14980 | 16361.8133 | 1.1866 | 19415.1249
2002 | 16876.5902 | 0.85207 | 14380 | 16265.7244 | 1.0994 | 17883.3002
2003 | 16606.1977 | 0.87196 | 14480 | 15994.749 | 1.0663 | 17055.4351
2004 | 16302.3163 | 0.85141 | 13880 | 15636.2081 | 1.116 | 17449.9521
2005 | 16042.5897 | 0.90883 | 14580 | 15424.03 | 1.1473 | 17696.3331
2006 | 15837.4837 | 0.90166 | 14280 | 15599.8453 | 1.1513 | 17960.292
2007 | 15797.6817 | 0.91026 | 14380 | 16233.7142 | 1.1102 | 18022.0752
2008 | 15845.3657 | 0.8949 | 14180 | 16968.5538 | 1.1329 | 19223.683
2009 | 15973.5557 | 0.88146 | 14080 | 17112.3907 | 1.1283 | 19307.1906
2010 | 15714.0281 | 0.92783 | 14580 | 16344.1409 | 0.98897 | 16163.8107
2011 | 15585.1371 | 0.96117 | 14980 | 15857.2271 | 1.075 | 17045.9551
2012 | 15616.0661 | 0.92533 | 14450 | 15849.219 | 1.0328 | 16368.7043
2013 | 15627.5053 | 0.94161 | 14715 | 15169.7442 | 1.0286 | 15602.9985
2014 | 15603.4723 | 1.0562 | 16480 | 14376.5619 | 1.1244 | 16165.4269
2015 | 15568.3577 | 1.0714 | 16680 | 13675.9445 | 1.1791 | 16125.7
2016 | 15518.6576 | 1.004 | 15580 | 14523.7262 | 1.2189 | 17703.599
2017 | 15384.8043 | 0.98539 | 15160 | 15986.2565 | 1.0733 | 17157.7868
2018 | 15378.6203 | 0.98578 | 15160 | 18452.8569 | 1.091 | 20131.5867
1) See Chapter 9 of the Methods report.