## Contents
Set of tables of the methods report for calculating the emissions of transport in the Netherlands
version 2022
| Greenhouse gas emissions | Rail traffic | Table 7.10E Emission factors of boilers of boilers at berth
| Table 2.1 Energy consumption data for greenhouse gas emission calculations | Table 4.1 Energy consumption of rail traffic | Table 7.10F Emission factors of all engines and apparatus
| Table 2.2 Mobile source emission factors for greenhouse gasses | Table 4.2 Emission factors for rail traffic | Table 7.11A Correction factors (CEF) for reciprocating diesel engines
| Table 2.3 Basic data for road transport IPCC emission calculations | Table 4.3 Emission profiles PM2.5 in rail traffic PM10 | Table 7.11B Correction factors (CEF) for steam turbines
| Table 2.4 Basic factors for CO2 from urea use in diesel vehicles equipped with SCR |  | Table 7.11C Correction factors (CEF) for gas turbines
| Table 2.5 Uncertainty estimates for greenhouse gas emissions | Inland navigation
| Table 2.6 Heating values for petrol and diesel | Table 5.1 Fuel consumption of inland navigation
| Table 2.7 Petrol and diesel fuel, CO2 emission factors | Table 5.2 CO emission factors for inland navigation | Air traffic
| Table 2.8 Share of different types of biofuels in total biofuel consumption for transport in the Netherlands (NEa, 2021) | Table 5.3 VOC (combustion) emission factors for inland navigation 1) | Table 8.1 Fuel consumption by air traffic
|  | Table 5.4 NOx emission factors for inland navigation | Table 8.2 CO emission factors for air traffic
| Road traffic | Table 5.5 PM10 emission factors for inland navigation | Table 8.3 VOC emission factors for air traffic
| Table 3.1 Share of road types in vehicle kilometres | Table 5.6 Emission factors for inland navigation, other substances | Table 8.4 NOx emission factors for air traffic
| Table 3.2 Emission factors for petrol evaporation | Table 5.7A Inland navigation emission profiles for VOC-components | Table 8.5 PM10 emission factors for air traffic
| Table 3.3A Emission factors for particles from tyres, brakes and road surfaces | Table 5.8 Emission profiles PM2.5 in inland navigation PM10 | Table 8.6 CH4 emission factors for air traffic
| Table 3.3B Profiles for particles from tyres, brakes and road surfaces |  | Table 8.7 Selection of substances per activity and airport
| Table 3.4 Emission factors for leakage losses and combustion of engine oil | Fisheries | Table 8.8A Air traffic emission profiles for VOC-components
| Table 3.5 Leakage losses of engine oil by vehicle age | Table 6.1 Fuel consumption of fisheries on Dutch territory 1) | Table 8.8B Profile for dioxines in VOC from air traffic
| Table 3.6A Heavy metals in motor fuels and engine oil | Table 6.2 Fishery emission factors for Dutch territory 1) | Table 8.8C Profiles for PAH in VOC in air traffic exhaust gasses
| Table 3.6B Profiles of heavy metals in wear debris | Table 6.3 Basic data for fisheries fuel sold emission calculations | Table 8.9 Number of LTO's, emission factors per aircraft type in 2020
| Table 3.6C PAH-factors for tyre wear |  | Table 8.10 TIM-times during various flight phases
| Table 3.7 Lead and sulphur content of road traffic fuels | Ocean shipping | Table 8.11 Emission profiles PM2.5 and EC2.5 in air traffic & GSE PM10
| Table 3.8A Correction factors resulting from the utilization of porous asphalt | Table 7.1 Fuel consumption of ocean shipping | Table 8.12 Implied emission factors of ground service equipment at Dutch airports
| Table 3.8B Percentage of PAH-containing road surface | Table 7.2 CO emission factors for ocean shipping | Table 8.13 Dust emissions from tyre and brake wear
| Table 3.8C PAH in Tar containing Asphalt Granulate (TAR) | Table 7.3 VOC emission factors for ocean shipping | Table 8.14 Air traffic emission factors of lead and SO2
| Table 3.8D PAH10 contents of asphalt granulate | Table 7.4 NOx emission factors for ocean shipping
| Table 3.9A Profiles for leakage losses of engine oil, by compartiment | Table 7.5 PM10 emission factors for ocean shipping | Mobile machinery
| Table 3.9B Component profiles of engine oil | Table 7.6 SO2 emission factors for ocean shipping | Table 9.1 Fuel consumption of mobile machinery
| Table 3.10A Road traffic emission profiles for VOC-components | Table 7.7 Emission factors for ocean shipping, other substances | Table 9.2 Mobile machinery emission factors, CO
| Table 3.10B Road traffic emission profiles for VOC components, new factors | Table 7.8A Ocean shipping emission profiles for VOC-components | Table 9.3 Mobile machinery emission factors, VOC
| Table 3.10C Profiles for PAH in VOC in road traffic exhaust gasses | Table 7.8B Profiles for dioxines in VOC from ocean shipping | Table 9.4 Mobile machinery emission factors, NOx
| Table 3.10D PAH-profiles petrol fuelled vehicles with cat and diesel vehicles 2000 and after | Table 7.8C Profiles for PAH in VOC in ocean shipping exhaust gasses | Table 9.5 Mobile machinery emission factors, PM10
| Table 3.10E Profiles for dioxines in VOC in road traffic exhaust gasses | Table 7.9 Emission profiles PM2.5 in ocean shipping PM10 | Table 9.6 Mobile machinery emission factors, CH4
| Table 3.11 Implied emission factors for road traffic, 2020 | Table 7.10A Fuel rate of ships at berth | Table 9.7 Mobile machinery emission factors, NH3
| Table 3.12 Number of vehicle kilometres in bottom-up methodology | Table 7.10B Specification of fuel types of ships at berth per ship type | Table 9.8 Emission profiles PM2.5 and EC2.5 in mobile machinery PM10
| Table 3.13 Emission profiles PM2.5 in road traffic PM10 | Table 7.10C Allocation of fuels usage in engine types and apparatus per ship type | Table 9.9 Basic data emission correction mobile machinery
| Table 3.14 Basic emission factors for two-wheeled vehicles | Table 7.10D Emission factors of medium/high speed engines (MS) at berth | Table 9.10 Corrected diesel fuel consumption of mobile machinery

## Disclaimer
To table of contents
NL | De gegevens verzameld en verwerkt door de Taakgroep Verkeer en Vervoer voor de Emissieregistratie, zoals emissiefactoren, zijn bedoeld om nationale totalen van de schadelijke uitstoot van Verkeer en Vervoer te bepalen en te rapporteren. Voor andere toepassingen zijn deze gegevens waarschijnlijk niet geschikt. Daarnaast worden deze inzichten jaarlijks bijgesteld en zijn oudere gegevens niet meer van toepassing. Om de verwerking van de gegevens behapbaar te maken, worden er gemiddelden bepaald per relevante situatie. Dit zijn gemiddelden van de vloot, de inzet, de onderhoudsstaat, en het gedrag in elk van de veel voorkomende situaties die substantieel bijdragen aan de totale nationale uitstoot. Het is daarom veelal niet goed mogelijk om te interpoleren, toe te passen op andere situaties dan de definieerde situaties, of de details in de onderliggende categorieën te gebruiken. In dergelijke sommen is de kans groot dat er oneigenlijke en onbetrouwbare vergelijkingen gemaakt worden. Bij toepassingen van deze cijfers voor andere doeleinden is het noodzakelijk naar de onderliggende gegevens, omstandigheden en metingen te kijken. De Taakgroep Verkeer en Vervoer, als verantwoordelijke voor deze nationale cijfers, is de partij die hierop goed toe kan zien.
ENG | The figures presented in this document are meant to be used to calculate and report national totals. The figures are in most cases not suitable for other uses. Furthermore, the figures change yearly based on new findings and research. Therefore, older figures are not applicable anymore. The figures are averages, therefore they are not suited for interpolation, and cannot be used in other situations than the one presented in the report. If doing so, the estimates will probably be incorrect. The figures can only be used in other situations after careful consideration of the circumstances and actual observations. The Task Torce for Transportation is responsible for these national averages, so they can be contacted in case of doubt.

## 2.1
To table of contents
Table 2.1 Energy consumption data for greenhouse gas emission calculations
|  | Data source | CRF category | 1990 | 1991 | 1992 | 1993 | 1994 | 1995 | 1996 | 1997 | 1998 | 1999 | 2000 | 2001 | 2002 | 2003 | 2004 | 2005 | 2006 | 2007 | 2008 | 2009 | 2010 | 2011 | 2012 | 2013 | 2014 | 2015 | 2016 | 2017 | 2018 | 2019 | 2020
PJ
A | Road transportation
A1 | Petrol | = I1-C1-B14-B12-B5-B1 | 1A3b | 141.3962 | 141.7713 | 146.9158 | 155.084 | 158.6332 | 163.1233 | 170.1805 | 167.7534 | 168.6746 | 168.6105 | 163.4559 | 167.2045 | 169.0566 | 169.7146 | 167.8686 | 166.3556 | 169.4862 | 172.2583 | 171.8885 | 172.6275 | 172.5454 | 175.2771 | 166.6845 | 162.7093 | 161.3399 | 161.852 | 166.1209 | 171.9247 | 176.315 | 180.7861 | 152.8799
A2 | o.w. biopetrol | = I8*A1 | 1A3b | 2006: 0.78542; 2007: 3.6313; 2008: 4.4563; 2009: 5.6863; 2010: 5.5321; 2011: 6.1426; 2012: 5.1335; 2013: 5.159; 2014: 5.2982; 2015: 5.8614; 2016: 4.9752; 2017: 5.3229; 2018: 7.0489; 2019: 8.2105; 2020: 9.3328
A3 | Diesel fuel | NEH | 1A3b | 176.5 | 182.4 | 198.2 | 202.6 | 192.6 | 192.8969 | 202.2228 | 206.8835 | 217.1753 | 227.5704 | 235.8621 | 237.1579 | 245.9512 | 255.4439 | 264.538 | 269.2305 | 280.919 | 285.7123 | 289.4022 | 273.0076 | 274.7032 | 277.9995 | 266.8075 | 258.5138 | 237.529 | 238.6928 | 235.5593 | 242.6247 | 249.6005 | 242.8938 | 209.0994
A4 | o.w. biodiesel | = I9*A3 | 1A3b | 2003: 0.13397; 2004: 0.13397; 2005: 0.10097; 2006: 0.96772; 2007: 9.3411; 2008: 7.5215; 2009: 9.8317; 2010: 3.9616; 2011: 7.2044; 2012: 8.8029; 2013: 7.0755; 2014: 8.7841; 2015: 6.3658; 2016: 4.8538; 2017: 7.2497; 2018: 13.3983; 2019: 16.9273; 2020: 12.1789
A5 | LPG | = I5 - B9 - B12 - B19 | 1A3b | 39.577 | 38.3251 | 37.1952 | 35.6994 | 33.2952 | 32.9365 | 32.3991 | 30.7392 | 29.3871 | 25.6965 | 21.9089 | 20.1081 | 19.3887 | 16.7235 | 16.7463 | 15.8902 | 15.156 | 12.3533 | 12.4758 | 12.4479 | 11.6522 | 10.3379 | 10.1744 | 9.6263 | 7.0093 | 6.0824 | 5.7352 | 5.135 | 4.5918 | 4.2312 | 3.3232
A6 | CNG/LNG | NEH | 1A3b | [10 empty] | 0.0061875 | 0.0097165 | 0.015999 | 0.022406 | 0.027498 | 0.030432 | 0.055696 | 0.088103 | 0.13076 | 0.26314 | 0.38807 | 0.72314 | 0.99245 | 1.1199 | 1.5719 | 1.5099 | 1.7843 | 2.437 | 2.6436 | 2.6708 | 2.817
A7 | o.w. biogas | no data available | 1A3b
B | Mobile machinery
B1 | Agriculture, petrol | ER | 1A4cii | 0.050765 | 0.050888 | 0.047428 | 0.04651 | 0.046516 | 0.046516 | 0.046516 | 0.046629 | 0.046629 | 0.046629 | 0.044992 | 0.044573 | 0.044525 | 0.042626 | 0.04214 | 0.042084 | 0.041982 | 0.04148 | 0.04148 | 0.041282 | 0.041282 | 0.041282 | 0.041381 | 0.041282 | 0.041184 | 0.041184 | 0.041087 | 0.041087 | 0.039406 | 0.039406 | 0.039406
B2 | o.w. biopetrol | = I8*B1 | 1A4cii | 2006: 0.00019455; 2007: 0.00087442; 2008: 0.0010754; 2009: 0.0013598; 2010: 0.0013236; 2011: 0.0014467; 2012: 0.0012744; 2013: 0.0013089; 2014: 0.0013524; 2015: 0.0014826; 2016: 0.0012326; 2017: 0.0012737; 2018: 0.0015762; 2019: 0.0017733; 2020: 0.0024037
B3 | Agriculture, diesel | ER ==> NEH | 1A4cii | 14.88 | 14.38 | 14.18 | 14.18 | 14.18 | 15.08 | 13.98 | 13.88 | 13.78 | 14.98 | 15.18 | 14.98 | 14.38 | 14.48 | 13.88 | 14.58 | 14.28 | 14.38 | 14.18 | 14.08 | 14.58 | 14.98 | 14.45 | 14.715 | 16.48 | 16.68 | 15.58 | 15.16 | 17.37 | 16.6 | 16.6
B4 | o.w. biodiesel | = I9*B3 | 1A4cii | 2003: 0; 2004: 0; 2005: 0; 2006: 0; 2007: 0; 2008: 0; 2009: 0; 2010: 0; 2011: 0; 2012: 0; 2013: 0.40275; 2014: 0.60945; 2015: 0.44484; 2016: 0.32104; 2017: 0.45298; 2018: 0.93241; 2019: 1.1569; 2020: 0.96686
B5 | Building sector, petrol | ER | 1A2gvii | 0.0062295 | 0.0076343 | 0.0088574 | 0.009878 | 0.010388 | 0.01069 | 0.010885 | 0.011018 | 0.011079 | 0.011108 | 0.011109 | 0.011465 | 0.011795 | 0.011025 | 0.015078 | 0.024751 | 0.034347 | 0.042886 | 0.052238 | 0.061005 | 0.06575 | 0.065596 | 0.068197 | 0.068046 | 0.065535 | 0.063536 | 0.060468 | 0.058769 | 0.057762 | 0.056506 | 0.052
B6 | o.w. biopetrol | = I8*B5 | 1A2gvii | 2006: 0.00015917; 2007: 0.00090406; 2008: 0.0013543; 2009: 0.0020095; 2010: 0.0021081; 2011: 0.0022988; 2012: 0.0021003; 2013: 0.0021575; 2014: 0.0021521; 2015: 0.0022873; 2016: 0.001814; 2017: 0.0018219; 2018: 0.0023105; 2019: 0.0025428; 2020: 0.003172
B7 | Building sector, diesel | ER ==> NEH | 1A2gvii | 17.2262 | 17.2491 | 16.685 | 19.1298 | 18.2335 | 17.2064 | 20.0755 | 19.8164 | 20.0698 | 20.1657 | 19.019 | 19.4151 | 17.8833 | 17.0554 | 17.45 | 17.6963 | 17.9603 | 18.0221 | 19.2237 | 19.3072 | 16.1638 | 17.046 | 16.3687 | 15.603 | 16.1654 | 16.1257 | 17.7036 | 17.1578 | 19.1181 | 19.9352 | 20.299
B8 | o.w. biodiesel | = I9*B7 | 1A2gvii | 2003: 0; 2004: 0; 2005: 0; 2006: 0; 2007: 0; 2008: 0; 2009: 0; 2010: 0; 2011: 0; 2012: 0; 2013: 0.42705; 2014: 0.59782; 2015: 0.43006; 2016: 0.36479; 2017: 0.51268; 2018: 1.0262; 2019: 1.3893; 2020: 1.1823
B9 | Building sector, lpg | ER ==> NEH | 1A2gvii | 0.30991 | 0.37986 | 0.44197 | 0.48948 | 0.57363 | 0.60228 | 0.65329 | 0.651 | 0.65645 | 0.70817 | 0.68035 | 0.68153 | 0.62962 | 0.59454 | 0.5853 | 0.60824 | 0.59139 | 0.58652 | 0.60213 | 0.59943 | 0.51966 | 0.54233 | 0.47876 | 0.46781 | 0.44758 | 0.39626 | 0.40002 | 0.34775 | 0.33279 | 0.30473 | 0.30722
B10 | Manufacturing industry, diesel | ER | 1A2gvii | 2.0877 | 2.445 | 2.7466 | 2.935 | 3.0522 | 3.4758 | 3.5542 | 3.6178 | 3.6627 | 3.6931 | 3.7147 | 3.7413 | 3.7345 | 3.637 | 3.4614 | 3.3789 | 3.2107 | 3.1732 | 3.1404 | 3.0601 | 2.8603 | 2.7623 | 2.6715 | 2.501 | 2.3267 | 2.149 | 2.0242 | 1.9445 | 2.9966 | 3.1174 | 3.2735
B11 | o.w. biodiesel | = I9*B10 | 1A2gvii | 2003: 0; 2004: 0; 2005: 0; 2006: 0; 2007: 0; 2008: 0; 2009: 0; 2010: 0; 2011: 0; 2012: 0; 2013: 0.068451; 2014: 0.086044; 2015: 0.057312; 2016: 0.041709; 2017: 0.058103; 2018: 0.16085; 2019: 0.21725; 2020: 0.19066
B12 | Manufacturing industry, LPG | ER | 1A2gvii | 0.4562 | 0.56192 | 0.66229 | 0.75537 | 0.83782 | 0.88658 | 0.91898 | 0.94225 | 0.95971 | 0.97415 | 0.97983 | 0.97963 | 0.96884 | 0.93135 | 0.88876 | 0.86368 | 0.84528 | 0.84805 | 0.87126 | 0.88273 | 0.83599 | 0.79533 | 0.76798 | 0.71509 | 0.65396 | 0.59653 | 0.54627 | 0.50311 | 0.4784 | 0.46724 | 0.45858
B13 | Households, petrol | ER | 1A4bii | 0.5312 | 0.65726 | 0.77147 | 0.87712 | 0.97292 | 1.0525 | 1.1057 | 1.1511 | 1.1838 | 1.2042 | 1.2184 | 1.2289 | 1.2362 | 1.2412 | 1.2444 | 1.2474 | 1.2326 | 1.2038 | 1.1897 | 1.17 | 1.1561 | 1.1426 | 1.1327 | 1.1185 | 1.1005 | 1.0893 | 1.0775 | 1.0695 | 1.0505 | 1.0452 | 1.041
B14 | o.w. biopetrol | = I8*B13 | 1A4bii | 2006: 0.005712; 2007: 0.025378; 2008: 0.030844; 2009: 0.038539; 2010: 0.037065; 2011: 0.040044; 2012: 0.034885; 2013: 0.035465; 2014: 0.036139; 2015: 0.039445; 2016: 0.032272; 2017: 0.033114; 2018: 0.041994; 2019: 0.047468; 2020: 0.063612
B15 | Other sectors, petrol | ER | 1A4aii | 0.21515 | 0.26538 | 0.31022 | 0.34832 | 0.38079 | 0.40801 | 0.42884 | 0.44101 | 0.44867 | 0.45402 | 0.4576 | 0.4602 | 0.46223 | 0.46362 | 0.46444 | 0.4648 | 0.45753 | 0.44599 | 0.44008 | 0.43225 | 0.4267 | 0.42137 | 0.41729 | 0.41154 | 0.40626 | 0.40282 | 0.39992 | 0.39848 | 0.36475 | 0.36399 | 0.36399
B16 | o.w. biopetrol | = I8*B15 | 1A4aii | 2006: 0.0021203; 2007: 0.0094018; 2008: 0.011409; 2009: 0.014238; 2010: 0.013681; 2011: 0.014767; 2012: 0.012852; 2013: 0.013049; 2014: 0.013341; 2015: 0.014502; 2016: 0.011998; 2017: 0.012353; 2018: 0.01459; 2019: 0.01638; 2020: 0.022204
B17 | Other sectors, diesel | ER | 1A4aii | 2.88 | 2.9041 | 2.9936 | 3.0472 | 3.0363 | 3.0461 | 3.1233 | 3.2716 | 3.4108 | 3.518 | 3.5435 | 3.525 | 3.6304 | 3.9369 | 4.0655 | 4.3206 | 4.5524 | 4.7276 | 4.6943 | 4.4139 | 4.7646 | 4.8932 | 4.8859 | 4.873 | 4.987 | 4.8882 | 4.714 | 4.8529 | 5.1033 | 5.2081 | 4.7672
B18 | o.w. biodiesel | = I9*B17 | 1A4aii | 2003: 0; 2004: 0; 2005: 0; 2006: 0; 2007: 0; 2008: 0; 2009: 0; 2010: 0; 2011: 0; 2012: 0; 2013: 0.13337; 2014: 0.18443; 2015: 0.13036; 2016: 0.097135; 2017: 0.145; 2018: 0.27394; 2019: 0.36295; 2020: 0.27766
B19 | Other sectors, lpg | ER | 1A4aii | 0.76033 | 0.93654 | 1.1038 | 1.2589 | 1.3964 | 1.4776 | 1.5316 | 1.5704 | 1.5995 | 1.6236 | 1.6331 | 1.6327 | 1.6147 | 1.5523 | 1.4813 | 1.4395 | 1.4088 | 1.4134 | 1.4521 | 1.4712 | 1.3933 | 1.3255 | 1.28 | 1.1918 | 1.0899 | 0.99422 | 0.91045 | 0.83852 | 0.79734 | 0.77873 | 0.76431
C | Recreational boat traffic
C1 | Petrol | ER | 1A3d | 0.60044 | 0.54757 | 0.54625 | 0.63421 | 0.55623 | 0.65903 | 0.72758 | 0.69689 | 0.73524 | 0.77359 | 0.81195 | 0.8503 | 0.88866 | 0.92701 | 0.96536 | 0.96536 | 0.96001 | 0.96393 | 0.95684 | 0.95453 | 0.94845 | 0.94246 | 0.93499 | 0.93195 | 0.92914 | 0.92424 | 0.92679 | 0.92673 | 0.92614 | 0.93099 | 0.93099
C2 | o.w. biopetrol | = I8*C1 | 1A3d | 2006: 0.0044283; 2007: 0.019901; 2008: 0.02418; 2009: 0.030439; 2010: 0.029464; 2011: 0.03191; 2012: 0.027935; 2013: 0.028641; 2014: 0.029542; 2015: 0.033273; 2016: 0.027804; 2017: 0.028729; 2018: 0.037046; 2019: 0.041894; 2020: 0.05679
C3 | Diesel | ER | 1A3d | 1.3613 | 1.2485 | 1.2485 | 1.4134 | 1.2426 | 1.4722 | 1.6254 | 1.5642 | 1.5525 | 1.5409 | 1.5292 | 1.5175 | 1.5059 | 1.4942 | 1.4825 | 1.4825 | 1.4906 | 1.4981 | 1.5086 | 1.5153 | 1.5217 | 1.5276 | 1.5333 | 1.5387 | 1.5438 | 1.5486 | 1.5486 | 1.5486 | 1.5486 | 1.5486 | 1.167
D | Railways
D1 | Diesel | NEH | 1A3c | 1.2298 | 1.2352 | 1.2406 | 1.2459 | 1.2513 | 1.2728 | 1.3201 | 1.4309 | 1.3922 | 1.2714 | 1.5516 | 1.4826 | 1.4396 | 1.4008 | 1.4826 | 1.4353 | 1.4353 | 1.4286 | 1.4319 | 1.2784 | 1.4397 | 1.3846 | 1.147 | 1.1541 | 1.1919 | 1.2424 | 1.2375 | 1.1592 | 1.0052 | 0.88545 | 0.88545
D2 | o.w. biodiesel | = I9*D1 | 1A3c | 2003: 0; 2004: 0; 2005: 0; 2006: 0; 2007: 0; 2008: 0; 2009: 0; 2010: 0; 2011: 0; 2012: 0; 2013: 0.031588; 2014: 0.044077; 2015: 0.033135; 2016: 0.025499; 2017: 0.034636; 2018: 0.053959; 2019: 0.061707; 2020: 0.051573
E | Military Activities
E1 | Aircraft, jet fuel | NEH | 1A5b | 2.7099 | 2.7522 | 2.61 | 2.61 | 2.2262 | 2.8895 | 2.4522 | 2.7184 | 2.6996 | 3.527 | 2.881 | 2.0379 | 2.4885 | 2.1976 | 2.0771 | 2.346 | 1.6611 | 1.7606 | 1.7575 | 1.6623 | 1.7291 | 1.3375 | 1.2313 | 1.3362 | 1.3978 | 1.1566 | 1.1582 | 0.96674 | 1.0103 | 1.1126 | 1.1493
E2 | Ships, mgo (diesel fuel) | NEH | 1A5b | 1.548 | 1.548 | 1.548 | 1.548 | 1.548 | 1.2359 | 1.6712 | 0.39984 | 0.26623 | 0.094949 | 0.58784 | 1.1258 | 0.76291 | 0.7805 | 0.57375 | 0.32627 | 0.66581 | 0.5172 | 0.53378 | 0.78352 | 1.7467 | 1.2858 | 0.80127 | 1.0368 | 1.0368 | 1.0218 | 1.0367 | 1.0368 | 1.0368 | 1.0368 | 1.0222
F | Civil aviation, national
F1 | Avgas (aviation gasoline) | NEH | 1A3a | 0.16249 | 0.16086 | 0.17411 | 0.15096 | 0.1929 | 0.1844 | 0.1419 | 0.1588 | 0.1771 | 0.17288 | 0.13464 | 0.11735 | 0.11471 | 0.13825 | 0.11396 | 0.092488 | 0.10855 | 0.097812 | 0.092356 | 0.094908 | 0.094072 | 0.083468 | 0.068596 | 0.063888 | 0.061248 | 0.046508 | 0.042358 | 0.040876 | 0.035156 | 0.029612 | 0.036652
F2 | Jet Kerosene | NEH | 1A3a | 1.0219 | 1.0209 | 1.0251 | 0.99158 | 1.0038 | 0.97188 | 1.018 | 0.99115 | 0.86783 | 0.6585 | 0.65641 | 0.61409 | 0.53849 | 0.60957 | 0.47646 | 0.52204 | 0.43108 | 0.49146 | 0.47332 | 0.45196 | 0.49368 | 0.54305 | 0.50912 | 0.49229 | 0.51004 | 0.38042 | 0.37723 | 0.40838 | 0.41438 | 0.41473 | 0.29824
G | Inland shipping, national
G1 | Professional inland shipping, diesel fuel | = I7-G3-C3 | 1A3d | 7.0985 | 7.8447 | 7.6434 | 7.3967 | 7.4191 | 7.1854 | 7.2875 | 6.6667 | 6.3712 | 6.7005 | 6.8245 | 6.9762 | 7.1813 | 6.5211 | 6.4775 | 6.7874 | 7.0977 | 7.4309 | 7.7176 | 7.1948 | 7.9278 | 7.7194 | 7.8238 | 7.9039 | 6.3061 | 7.9728 | 8.1722 | 8.2133 | 7.0338 | 6.5439 | 5.2804
G2 | o.w. passenger ship and ferries | ER | 1A3d | 1.35 | 1.33 | 1.46 | 1.55 | 1.55 | 1.55 | 1.55 | 1.55 | 1.55 | 1.55 | 1.55 | 1.55 | 1.55 | 1.55 | 1.55 | 1.55 | 1.55 | 1.55 | 1.56 | 1.56 | 1.56 | 1.56 | 1.56 | 1.56 | 1.56 | 1.56 | 1.56 | 1.56 | 1.56 | 1.56 | 0.62696
G3 | Work at sea, gasolie | NEH | 1A3d | 0.99188 | 0.99188 | 0.7488 | 0.83816 | 1.0474 | 1.1815 | 1.3457 | 1.5015 | 1.7092 | 1.9604 | 1.8676 | 2.0879 | 2.324 | 2.3494 | 2.5013 | 3.0975 | 3.3363 | 3.9216 | 3.9817 | 4.6874 | 5.63 | 5.985 | 4.6533 | 5.4169 | 4.8266 | 4.6797 | 3.4405 | 2.9685 | 4.1537 | 3.6563 | 2.28
H | Fisheries
H1 | Diesel | NEH | 1A4ciii | 13 | 12.5 | 11.9 | 11.8 | 12.5 | 14.1 | 13.5684 | 14 | 14.7 | 15 | 14.7 | 14.7 | 12.5 | 11.2 | 10.6 | 10.4 | 9.8 | 8.361 | 7.2662 | 6.5542 | 7.1833 | 6.669 | 5.375 | 6.0718 | 5.5611 | 6.781 | 6.7665 | 5.706 | 5.5156 | 6.136 | 6.8445
H2 | Fuel oil | NEH | 1A4ciii | 2.8943 | 3.0242 | 3.1376 | 3.2329 | 3.0408 | 3.5551 | 3.4721 | 3.6864 | 3.0548 | 3.1851 | 2.9716 | 2.6648 | 2.0672 | 1.9742 | 1.8837 | 1.901 | 1.8624 | 1.7588 | 1.9565 | 2.1575 | 1.6838 | 0.838 | 0.56551 | 0.87191 | 1.3708 | 0.984 | 0.7872 | 0.7872 | 0.738 | 0.2952
I | Motor fuel deliveries
I1 | Petrol, total | NEH |  | 142.8 | 143.3 | 148.6 | 157 | 160.6 | 165.3 | 172.5 | 170.1 | 171.1 | 171.1 | 166 | 169.8 | 171.7 | 172.4 | 170.6 | 169.1 | 172.2126 | 174.9565 | 174.5689 | 175.2866 | 175.1836 | 177.8905 | 169.279 | 165.2806 | 163.8825 | 164.3731 | 168.6266 | 174.4193 | 178.7535 | 183.2222 | 155.3073
I2 | o.w. biopetrol | NEH |  | 2006: 0.79804; 2007: 3.6878; 2008: 4.5252; 2009: 5.7728; 2010: 5.6157; 2011: 6.2331; 2012: 5.2126; 2013: 5.2396; 2014: 5.3807; 2015: 5.9524; 2016: 5.0503; 2017: 5.4002; 2018: 7.1464; 2019: 8.3205; 2020: 9.481
I3 | Diesel fuel high tax, total * | = A3+B3+B7+B10+B17+D1 (2013 and later), before 2013: =A3 |  | 176.5 | 182.4 | 198.2 | 202.6 | 192.6 | 192.8969 | 202.2228 | 206.8835 | 217.1753 | 227.5704 | 235.8621 | 237.1579 | 245.9512 | 255.4439 | 264.538 | 269.2305 | 280.919 | 285.7123 | 289.4022 | 273.0076 | 274.7032 | 277.9995 | 266.8075 | 297.36 | 278.6801 | 279.7781 | 276.8186 | 282.8991 | 295.1936 | 288.6399 | 254.9246
I4 | o.w. biodiesel | NEH |  | 2003: 0.13397; 2004: 0.13397; 2005: 0.10097; 2006: 0.96772; 2007: 9.3411; 2008: 7.5215; 2009: 9.8317; 2010: 3.9616; 2011: 7.2044; 2012: 8.8029; 2013: 8.1387; 2014: 10.3059; 2015: 7.5463; 2016: 5.7695; 2017: 8.548; 2018: 16.0162; 2019: 20.3365; 2020: 14.9879
I5 | LPG | NEH |  | 41.1035 | 40.2034 | 39.4033 | 38.2032 | 36.103 | 35.903 | 35.503 | 33.9029 | 32.6027 | 29.0024 | 25.2021 | 23.402 | 22.6019 | 19.8017 | 19.7017 | 18.8016 | 18.0015 | 15.2013 | 15.4013 | 15.4013 | 14.4012 | 13.0011 | 12.7011 | 12.001 | 9.2008 | 8.0695 | 7.5919 | 6.8244 | 6.2003 | 5.7819 | 4.8533
I6 | Diesel fuel low tax, total ** | = B3+B7+B10+B17+D1 (until 2013) |  | 38.3037 | 38.2133 | 37.8458 | 40.538 | 39.7533 | 40.081 | 42.0531 | 42.0168 | 42.3155 | 43.6282 | 43.0088 | 43.1441 | 41.0678 | 40.5101 | 40.3394 | 41.4111 | 41.4386 | 41.7315 | 42.6703 | 42.1396 | 39.8084 | 41.0661 | 39.5232
I7 | Marine diesel oil inland navigation | NEH |  | 9.4517 | 10.085 | 9.6406 | 9.6482 | 9.7091 | 9.8391 | 10.2586 | 9.7324 | 9.6329 | 10.2017 | 10.2213 | 10.5816 | 11.0112 | 10.3647 | 10.4613 | 11.3674 | 11.9246 | 12.8506 | 13.2079 | 13.3975 | 15.0794 | 15.232 | 14.0104 | 14.8595 | 12.6764 | 14.2011 | 13.1612 | 12.7304 | 12.736 | 11.7488 | 8.7274
I8 | Share of biopetrol | = I2/I1*100 |  | 2006: 0.4634; 2007: 2.1078; 2008: 2.5922; 2009: 3.2934; 2010: 3.2056; 2011: 3.5039; 2012: 3.0793; 2013: 3.1702; 2014: 3.2833; 2015: 3.6212; 2016: 2.995; 2017: 3.0961; 2018: 3.9979; 2019: 4.5412; 2020: 6.1047
I9 | Share of biodiesel | = I4/I3*100 |  | 2003: 0.052446; 2004: 0.050642; 2005: 0.037505; 2006: 0.34448; 2007: 3.2694; 2008: 2.599; 2009: 3.6012; 2010: 1.4421; 2011: 2.5915; 2012: 3.2994; 2013: 2.737; 2014: 3.6981; 2015: 2.6972; 2016: 2.0842; 2017: 3.0216; 2018: 5.4256; 2019: 7.0456; 2020: 5.8793
K | Bunkers
K1 | International inland shipping | NEH | 1D | 32.5129 | 35.6572 | 32.7844 | 33.0038 | 32.6147 | 32.2532 | 34.0675 | 33.7731 | 34.6329 | 34.8593 | 34.5887 | 38.444 | 37.3883 | 36.4217 | 36.2206 | 35.6633 | 36.1477 | 35.6804 | 34.0838 | 31.7796 | 34.5601 | 32.7186 | 31.7128 | 31.661 | 30.5383 | 33.9469 | 34.0773 | 35.521 | 34.8219 | 36.228 | 35.9522
K2 | o.w. biodiesel |  |  | 2018: 0.17401; 2019: 0.30885; 2020: 0.35551
K3 | Maritme navigation, diesel fuel | NEH | 1D | 52.2021 | 49.6255 | 48.4246 | 43.1695 | 39.7808 | 43.8708 | 40.8914 | 40.237 | 39.0178 | 37.2304 | 38.0281 | 35.7492 | 34.3466 | 30.9607 | 29.764 | 30.7875 | 29.6069 | 32.3151 | 29.7108 | 29.4482 | 31.0415 | 30.3813 | 32.013 | 26.0541 | 27.4491 | 52.2221 | 53.4312 | 54.4728 | 51.6194 | 50.8371 | 52.9327
K4 | o.w. biodiesel |  |  | 2018: 0.52397; 2019: 1.6729; 2020: 9.5389
K5 | Diesel fuel, total | = K1 + K3 | 1D | 84.715 | 85.2827 | 81.2089 | 76.1733 | 72.3955 | 76.124 | 74.9588 | 74.0101 | 73.6507 | 72.0897 | 72.6168 | 74.1932 | 71.7349 | 67.3825 | 65.9846 | 66.4508 | 65.7546 | 67.9955 | 63.7946 | 61.2278 | 65.6016 | 63.0998 | 63.7258 | 57.7151 | 57.9874 | 86.169 | 87.5085 | 89.9938 | 86.4413 | 87.0651 | 88.8849
K6 | Maritme navigation, fuel oil | NEH | 1D | 367.2528 | 376.6397 | 380.6797 | 367.0201 | 382.6944 | 370.9273 | 389.8057 | 425.5661 | 425.5318 | 444.6141 | 471.6711 | 521.1231 | 520.671 | 488.3544 | 540.2342 | 582.3834 | 627.0322 | 642.7906 | 618.8038 | 548.4232 | 511.2397 | 558.7596 | 508.3613 | 490.7784 | 482.8311 | 444.4688 | 405.9464 | 392.9944 | 377.7063 | 385.2202 | 399.3898
K7 | International inland shipping LNG | NEH | 1D | 2015: 0.0292; 2016: 0.0441; 2017: 0.0694; 2018: 0.0725; 2019: 0.19045; 2020: 0.1556
K8 | Maritme navigation, LNG | NEH | 1D | 2017: 0.088129; 2018: 0.42194; 2019: 2.2986; 2020: 4.6023
K9 | Civil aviation, kerosene | NEH | 1D | 64.3966 | 68.5192 | 79.9544 | 87.521 | 92.1529 | 106.2681 | 114.1498 | 123.1676 | 130.142 | 138.2313 | 138.1568 | 134.5644 | 140.3913 | 138.421 | 148.3085 | 152.6818 | 154.7566 | 155.7171 | 157.8727 | 146.292 | 142.7534 | 148.6017 | 142.8178 | 145.9108 | 151.4217 | 159.163 | 163.2964 | 168.0311 | 170.0456 | 166.2904 | 92.747
K10 | Lubricants | NEH | 1D | 3.8 | 4.3 | 4.1 | 3.7 | 3.9 | 4.4 | 4.5 | 4.8 | 5.3 | 5.3 | 6.7 | 7.1 | 4.9 | 4.8 | 4.4 | 5.1 | 4.5 | 4 | 4 | 3.2 | 3.4 | 3.312 | 3.312 | 3.312 | 3.312 | 3.1533 | 3.4221 | 4.7101 | 4.6211 | 3.8293 | 4.6245
* "White" diesel (high tax)
** "Red" diesel (low tax)
NEH: National Energy Balance (Statistics Netherlands)
ER: Data determined by Dutch Emission Registration
Bio fuel

## 2.2
To table of contents
Table 2.2 Mobile source emission factors for greenhouse gasses
Table 2.2A Emission factors CO2
| Net heating value | CO2 Emission factor
| MJ/kg | grams/MJ | grams/kg
Gasoline/petrol | See table 2.6 | See table 2.7
Aviation gasoline (AVGAS) | 44 | 72 | 3168
Aviation kerosene | 43.5 | 71.5 | 3110.25
Diesel fuel | See table 2.6 | See table 2.7
(heavy) fuel oil | 41 | 77.4 | 3173.4
MDO (marine diesel oil) | 42 | 75.3833 | 3166.1
MGO_ULMF | 42.7 | 74.3 | 3172.61
LPG | 45.1962 | 66.7 | 3014.84
CNG/LNG | 31.65 | See table 2.7
Military ship's fuel | 42.7 | 75.25 | 3213.175
Military aircraft fuel | 42.5 | 72.9 | 3098.25
Lubricants | 41.4 | 73.3
kgs/liter urea used
Urea (AdBlue) | 0.262
Table 2.2B Emission factors N2O and CH4
| N2O | CH4
mg/MJ
Aviation | 2 | 0.5
Road transport (CNG/LPG) | 3 | 92
Railways | 0.56 | 4.26
Inland navigation / recreational craft / fisheries | 2 | 7
Recreational craft, petrol | 0.86 | 47.2
Non-road mobile machinery |  | See Table 9.6
petrol | 0.6
diesel | 0.6
LPG | 3.5622
Military activities
shipping | 1.87 | 2.64
aviation | 5.8 | 10
Bunkers
diesel fuel, light fuel oil | 2 | 7
heavy fuel oil | 2 | 7
lubricants | 0.6 | 1
lng | 3 | 625

## 2.3
To table of contents
Table 2.3 Basic data for road transport IPCC emission calculations
|  | 1990 | 1991 | 1992 | 1993 | 1994 | 1995 | 1996 | 1997 | 1998 | 1999 | 2000 | 2001 | 2002 | 2003 | 2004 | 2005 | 2006 | 2007 | 2008 | 2009 | 2010 | 2011 | 2012 | 2013 | 2014 | 2015 | 2016 | 2017 | 2018 | 2019 | 2020
Specific weight (kg/liter)
| petrol | 0.74956 | 0.74946 | 0.74953 | 0.7496 | 0.74981 | 0.74977 | 0.7499 | 0.75 | 0.74976 | 0.74991 | 0.75 | 0.75 | 0.74991 | 0.75 | 0.74991 | 0.74995 | 0.75004 | 0.75009 | 0.75004 | 0.75004 | 0.74991 | 0.75009 | 0.74991 | 0.7499 | 0.75005 | 0.74986 | 0.75009 | 0.75 | 0.75 | 0.75 | 0.75
| biopetrol | 2006: 0.75; 2007: 0.73684; 2008: 0.75; 2009: 0.74771; 2010: 0.75; 2011: 0.7482; 2012: 0.74757; 2013: 0.74806; 2014: 0.74903; 2015: 0.74812; 2016: 0.74576; 2017: 0.748; 2018: 0.748; 2019: 0.748; 2020: 0.748
| diesel fuel | 0.83904 | 0.83903 | 0.83898 | 0.83905 | 0.83882 | 0.83878 | 0.83779 | 0.83598 | 0.83595 | 0.83598 | 0.83604 | 0.83597 | 0.83604 | 0.83602 | 0.83601 | 0.83598 | 0.83597 | 0.83598 | 0.83603 | 0.83602 | 0.836 | 0.83603 | 0.83598 | 0.83603 | 0.83601 | 0.83605 | 0.83609 | 0.836 | 0.836 | 0.836 | 0.836
| biodiesel | 2003: 0.88; 2004: 0.88; 2005: 0.88; 2006: 0.88; 2007: 0.86207; 2008: 0.88462; 2009: 0.87879; 2010: 0.88372; 2011: 0.8843; 2012: 0.88235; 2013: 0.88148; 2014: 0.88353; 2015: 0.88291; 2016: 0.8821; 2017: 0.88; 2018: 0.88; 2019: 0.88; 2020: 0.88
| LPG | 0.53502 | 0.53518 | 0.5353 | 0.53485 | 0.53516 | 0.53499 | 0.53511 | 0.535 | 0.53492 | 0.53461 | 0.53448 | 0.53457 | 0.53469 | 0.5348 | 0.53506 | 0.53479 | 0.53485 | 0.53418 | 0.53532 | 0.53543 | 0.53535 | 0.53545 | 0.5351 | 0.53644 | 0.53403 | 0.53453 | 0.53481 | 0.536 | 0.536 | 0.536 | 0.536

## 2.4
To table of contents
Table 2.4 Basic factors for CO2 from urea use in diesel vehicles equipped with SCR
Total
|  | RT1 | RT2 | RT3
grams/vehicle kilometre
Lorry diesel | Euro-5DE light SCR | 2.6034 | 1.7008 | 1.4651
| Euro-5G light SCR | 2.2777 | 1.4583 | 1.2939
| Euro-6 light | 2.0371 | 1.4814 | 1.3371
| Euro-5DE medium weight SCR | 4.6216 | 3.0867 | 2.5823
| Euro-5G medium weight SCR | 4.7599 | 3.1152 | 2.6066
| Euro-6 medium weight | 4.2142 | 3.0873 | 2.5344
| Euro-5DE heavy SCR | 7.1639 | 4.7582 | 3.8804
| Euro-5G heavy SCR | 7.8067 | 4.9872 | 3.9676
| Euro-6 heavy | 7.0055 | 4.9131 | 3.9702
Road tractor diesel (for trailer) | Euro-5DE light SCR | 7.5188 | 4.9931 | 4.0676
| Euro-5G light SCR | 8.0519 | 5.1563 | 4.1031
| Euro-6 light | 6.988 | 4.9182 | 4.0743
| Euro-5DE heavy SCR | 8.7526 | 5.7959 | 4.3373
| Euro-5G heavy SCR | 10.1193 | 6.1686 | 4.1644
| Euro-6 heavy | 9.1057 | 5.9066 | 3.926
Bus Diesel | Euro-5 SCR | 5.0199 | 3.3586 | 2.8699
| Euro-5EV SCR | 5.02 | 3.3587 | 2.8699
| Euro-6 | 4.9195 | 2.9672 | 2.304
Delivery van | Euro-6D medium weight | 0.93902 | 0.78042 | 0.86358
| Euro-6D heavy | 1.189 | 0.99039 | 1.0968
| Euro-6D heavy, light tractor with trailer | 1.3189 | 1.0973 | 1.2147
Passenger car | Euro-6D | 1.1423 | 0.84297 | 0.77201
| Euro-6D plug-in hybrid | 0.73256 | 0.87539 | 1.0892
Source: Based on TNO data.
N.B. RT1 = urban areas; RT2 = rural roads; RT3 = motorways

## 2.5
To table of contents
Table 2.5 Uncertainty estimates for greenhouse gas emissions
CRF | Source category | Fuel type | Gas | Activity Data |  | Emission Factors |  | Emissions
1A3a | Civil aviation | Avgas | CO2 | -10% | 10% | -4% | 4% | -10.77% | 10.77%
1A3a | Civil aviation | Avgas | N2O | -10% | 10% | -70% | 150% | -70.71% | 150.3% | Sources
1A3a | Civil aviation | Avgas | CH4 | -10% | 10% | -57% | 100% | -57.87% | 100.5% |  | IPCC Defaults
1A3a | Civil aviation | Kerosene | CO2 | -10% | 10% | -4% | 4% | -10.77% | 10.77% |  | Statistics Netherlands
1A3a | Civil aviation | Kerosene | N2O | -10% | 10% | -70% | 150% | -70.71% | 150.3% |  | expert judgement Transport Task Force
1A3a | Civil aviation | Kerosene | CH4 | -10% | 10% | -57% | 100% | -57.87% | 100.5% |  | Copied from relating source category
1A3b | Road transportation | gasoline | CO2 | -2% | 2% | -2% | 2% | -2.828% | 2.828%
1A3b | Road transportation | diesel | CO2 | -2% | 2% | -2% | 2% | -2.828% | 2.828%
1A3b | Road transportation | LPG | CO2 | -5% | 5% | -2% | 2% | -5.385% | 5.385%
1A3b | Road transportation | CNG | CO2 | -10% | 10% | -2% | 2% | -10.2% | 10.2%
1A3b | Road transportation | all | CH4 | -2% | 2% | -50% | 50% | -50.04% | 50.04%
1A3b | Road transportation | all | N2O | -2% | 2% | -50% | 50% | -50.04% | 50.04%
1A3c | Railways | all | CO2 | -1% | 1% | -2% | 2% | -2.236% | 2.236%
1A3c | Railways | all | N2O | -1% | 1% | -50% | 300% | -50.01% | 300%
1A3c | Railways | all | CH4 | -1% | 1% | -40.24% | 250.6% | -40.25% | 250.6%
1A3d | Water-borne navigation | all | CO2 | -5% | 5% | -2% | 2% | -5.385% | 5.385%
1A3d | Water-borne navigation | all | N2O | -5% | 5% | -40% | 140% | -40.31% | 140.1%
1A3d | Water-borne navigation | all | CH4 | -5% | 5% | -50% | 50% | -50.25% | 50.25%
all | Non-Road Mobile Machinery (all sectors) | gasoline | CO2 | -2% | 2% | -2% | 2% | -2.828% | 2.828%
all | Non-Road Mobile Machinery (all sectors) | diesel | CO2 | -2% | 2% | -2% | 2% | -2.828% | 2.828%
all | Non-Road Mobile Machinery (all sectors) | LPG | CO2 | -5% | 5% | -2% | 2% | -5.385% | 5.385%
all | Non-Road Mobile Machinery (all sectors) | gasoline | N2O | -2% | 2% | -50% | 300% | -50.04% | 300%
all | Non-Road Mobile Machinery (all sectors) | diesel | N2O | -2% | 2% | -50% | 300% | -50.04% | 300%
all | Non-Road Mobile Machinery (all sectors) | LPG | N2O | -5% | 5% | -50% | 300% | -50.25% | 300%
all | Non-Road Mobile Machinery (all sectors) | gasoline | CH4 | -2% | 2% | -40% | 250% | -40.05% | 250%
all | Non-Road Mobile Machinery (all sectors) | diesel | CH4 | -2% | 2% | -40.24% | 250.6% | -40.29% | 250.6%
all | Non-Road Mobile Machinery (all sectors) | LPG | CH4 | -5% | 5% | -40% | 250% | -40.31% | 250%
1A4ciii | Fishing | all | CO2 | -5% | 5% | -2% | 2% | -5.385% | 5.385%
1A4ciii | Fishing | all | N2O | -5% | 5% | -40% | 140% | -40.31% | 140.1%
1A4ciii | Fishing | all | CH4 | -5% | 5% | -50% | 50% | -50.25% | 50.25%
1A5b | Mobile (Military use) | diesel oil | CO2 | -5% | 5% | -2% | 2% | -5.385% | 5.385%
1A5b | Mobile (Military use) | diesel oil | N2O | -5% | 5% | -40% | 140% | -40.31% | 140.1%
1A5b | Mobile (Military use) | diesel oil | CH4 | -5% | 5% | -50% | 50% | -50.25% | 50.25%
1A5b | Mobile (Military use) | jet kerosene | CO2 | -10% | 10% | -4% | 4% | -10.77% | 10.77%
1A5b | Mobile (Military use) | jet kerosene | N2O | -10% | 10% | -70% | 150% | -70.71% | 150.3%
1A5b | Mobile (Military use) | jet kerosene | CH4 | -10% | 10% | -57% | 100% | -57.87% | 100.5%
1D1a | International bunkers (International aviation) | all | CO2 | -5% | 5% | -4% | 4% | -6.403% | 6.403%
1D1a | International bunkers (International aviation) | all | N2O | -5% | 5% | -70% | 150% | -70.18% | 150.1%
1D1a | International bunkers (International aviation) | all | CH4 | -5% | 5% | -57% | 100% | -57.22% | 100.1%
1D1b | International bunkers (International navigation) | all | CO2 | -5% | 5% | -2% | 2% | -5.385% | 5.385%
1D1b | International bunkers (International navigation) | all | N2O | -5% | 5% | -40% | 140% | -40.31% | 140.1%
1D1b | International bunkers (International navigation) | all | CH4 | -5% | 5% | -50% | 50% | -50.25% | 50.25%

## 2.6
To table of contents
Table 2.6 Heating values for petrol and diesel
| Heating value of petrol |  |  | Heating value of diesel fuel |  |  |  | Biofuel share
| market | fossil | bio | market | fossil | bio | maritime | Petrol | Diesel
| MJ/kg of fuel |  |  | MJ/kg of fuel |  |  |  | %
1990 | 41.6 | 41.6 |  | 43 | 43 |  | 43
1991 | 41.5 | 41.5 |  | 43 | 43 |  | 43
1992 | 41.4 | 41.4 |  | 43 | 43 |  | 43
1993 | 41.4 | 41.4 |  | 43 | 43 |  | 43
1994 | 41.3 | 41.3 |  | 43 | 43 |  | 43
1995 | 41.3 | 41.3 |  | 43 | 43 |  | 43
1996 | 41.3 | 41.3 |  | 43.1 | 43.1 |  | 43
1997 | 41.2 | 41.2 |  | 43.1 | 43.1 |  | 43.1
1998 | 41.2 | 41.2 |  | 43.1 | 43.1 |  | 43.1
1999 | 41.2 | 41.2 |  | 43.1 | 43.1 |  | 43.1
2000 | 41.2 | 41.2 |  | 43.1 | 43.1 |  | 43.1
2001 | 41.2 | 41.2 |  | 43.1 | 43.1 |  | 43.1
2002 | 41.2 | 41.2 |  | 43.1 | 43.1 |  | 43.1
2003 | 41.2 | 41.2 |  | 43.0968 | 43.1 | 37 | 43.1 |  | 0.052446
2004 | 41.2 | 41.2 |  | 43.0969 | 43.1 | 37 | 43.1 |  | 0.050642
2005 | 41.2 | 41.2 |  | 43.0977 | 43.1 | 37 | 43.1 |  | 0.037505
2006 | 41.3379 | 41.4 | 28 | 43.079 | 43.1 | 37 | 43.1 | 0.4634 | 0.34448
2007 | 41.8998 | 42.2 | 27.959 | 42.9006 | 43.1 | 37 | 43.1 | 2.1078 | 3.2694
2008 | 42.019 | 42.4 | 27.7029 | 43.0389 | 43.2 | 37 | 43.2 | 2.5922 | 2.599
2009 | 42.2846 | 42.8 | 27.1505 | 42.9767 | 43.2 | 37 | 43.2 | 3.2934 | 3.6012
2010 | 42.2935 | 42.8 | 27 | 43.1106 | 43.2 | 37 | 43.2 | 3.2056 | 1.4421
2011 | 42.3418 | 42.9 | 26.9704 | 43.0396 | 43.2 | 37.0106 | 43.2 | 3.5039 | 2.5915
2012 | 42.218 | 42.7 | 27.048 | 42.9997 | 43.2 | 37.1277 | 43.2 | 3.0793 | 3.2994
2013 | 42.2965 | 42.8 | 26.9183 | 43.0319 | 43.2 | 37.058 | 43.2 | 3.1702 | 2.737
2014 | 42.3778 | 42.9 | 26.9948 | 42.9791 | 43.2 | 37.2268 | 43.2 | 3.2833 | 3.6981
2015 | 42.4208 | 43 | 27.0063 | 43.0359 | 43.2 | 37.1142 | 43.2 | 3.6212 | 2.6972
2016 | 42.5212 | 43 | 27.0132 | 43.0734 | 43.2 | 37.1233 | 43.2 | 2.995 | 2.0842
2017 | 42.7958 | 43.3 | 27.0159 | 43.0147 | 43.2 | 37.0665 | 43.2 | 3.0961 | 3.0216
2018 | 42.7171 | 43.3 | 28.7201 | 42.8732 | 43.2 | 37.1771 | 43.2 | 3.9979 | 5.4256
2019 | 42.6427 | 43.3 | 28.8265 | 42.857 | 43.2 | 38.3312 | 43.2 | 4.5412 | 7.0456
2020 | 42.3627 | 43.3 | 27.9464 | 42.866 | 43.2 | 37.5191 | 43.2 | 6.1047 | 5.8793
Source:
https://www.cbs.nl/en-gb/background/2018/02/adjustment-of-heating-values-and-c02-petrol-and-diesel

## 2.7
To table of contents
Table 2.7 Petrol and diesel fuel, CO2 emission factors
| Petrol |  |  | Diesel |  |  | Petrol |  |  | Diesel |  |  | Biofuel share |  | CNG/LNG
| Market | Fossil | Bio | Market | Fossil | Bio | Market | Fossil | Bio | Market | Fossil | Bio | Petrol | Diesel | Market
| grams/kg of fuel | [5 empty] | grams/MJ | [5 empty] | % |  | grams/kg of fuel | grams/MJ
1990 | 3175.9 | 3175.9 |  | 3170 | 3170 |  | 76.3438 | 76.3438 |  | 73.7209 | 73.7209 |  |  |  | 1788.225 | 56.5
1991 | 3174.7 | 3174.7 |  | 3170 | 3170 |  | 76.4988 | 76.4988 |  | 73.7209 | 73.7209 |  |  |  | 1788.225 | 56.5
1992 | 3173.5 | 3173.5 |  | 3170 | 3170 |  | 76.6546 | 76.6546 |  | 73.7209 | 73.7209 |  |  |  | 1788.225 | 56.5
1993 | 3173 | 3173 |  | 3170 | 3170 |  | 76.6425 | 76.6425 |  | 73.7209 | 73.7209 |  |  |  | 1788.225 | 56.5
1994 | 3172.3 | 3172.3 |  | 3170 | 3170 |  | 76.8111 | 76.8111 |  | 73.7209 | 73.7209 |  |  |  | 1788.225 | 56.5
1995 | 3171.7 | 3171.7 |  | 3170 | 3170 |  | 76.7966 | 76.7966 |  | 73.7209 | 73.7209 |  |  |  | 1788.225 | 56.5
1996 | 3170.9 | 3170.9 |  | 3170 | 3170 |  | 76.7772 | 76.7772 |  | 73.5499 | 73.5499 |  |  |  | 1788.225 | 56.5
1997 | 3170 | 3170 |  | 3170 | 3170 |  | 76.9417 | 76.9417 |  | 73.5499 | 73.5499 |  |  |  | 1788.225 | 56.5
1998 | 3170 | 3170 |  | 3170 | 3170 |  | 76.9417 | 76.9417 |  | 73.5499 | 73.5499 |  |  |  | 1788.225 | 56.5
1999 | 3170 | 3170 |  | 3170 | 3170 |  | 76.9417 | 76.9417 |  | 73.5499 | 73.5499 |  |  |  | 1788.225 | 56.5
2000 | 3170 | 3170 |  | 3170 | 3170 |  | 76.9417 | 76.9417 |  | 73.5499 | 73.5499 |  |  |  | 1797.72 | 56.8
2001 | 3170 | 3170 |  | 3170 | 3170 |  | 76.9417 | 76.9417 |  | 73.5499 | 73.5499 |  |  |  | 1797.72 | 56.8
2002 | 3170 | 3170 |  | 3170 | 3170 |  | 76.9417 | 76.9417 |  | 73.5499 | 73.5499 |  |  |  | 1797.72 | 56.8
2003 | 3170 | 3170 |  | 3170 | 3170 | 2842 | 76.9417 | 76.9417 |  | 73.5516 | 73.5499 | 76.8108 |  | 0.052446 | 1797.72 | 56.8
2004 | 3170 | 3170 |  | 3170 | 3170 | 2842 | 76.9417 | 76.9417 |  | 73.5515 | 73.5499 | 76.8108 |  | 0.050642 | 1797.72 | 56.8
2005 | 3170 | 3170 |  | 3170 | 3170 | 2842 | 76.9417 | 76.9417 |  | 73.5511 | 73.5499 | 76.8108 |  | 0.037505 | 1797.72 | 56.8
2006 | 3160.0667 | 3166.4 | 1910 | 3166.1494 | 3167.2 | 2842 | 76.4448 | 76.4831 | 68.2143 | 73.4964 | 73.4849 | 76.8108 | 0.4634 | 0.34448 | 1797.72 | 56.8
2007 | 3125.2104 | 3153.3 | 1910 | 3125.9175 | 3134.7 | 2842 | 74.5877 | 74.7227 | 68.3144 | 72.8642 | 72.7309 | 76.8108 | 2.1078 | 3.2694 | 1794.555 | 56.7
2008 | 3115.197 | 3149.3 | 1910 | 3125.8188 | 3132.7 | 2842 | 74.1378 | 74.2759 | 68.9458 | 72.6278 | 72.5162 | 76.8108 | 2.5922 | 2.599 | 1794.555 | 56.7
2009 | 3100.8546 | 3143 | 1910 | 3120.5662 | 3130 | 2842 | 73.3329 | 73.4346 | 70.3487 | 72.6106 | 72.4537 | 76.8108 | 3.2934 | 3.6012 | 1791.39 | 56.6
2010 | 3102.1539 | 3143 | 1910 | 3151.2125 | 3155.4 | 2842 | 73.3482 | 73.4346 | 70.7407 | 73.096 | 73.0417 | 76.8108 | 3.2056 | 1.4421 | 1791.39 | 56.6
2011 | 3096.7448 | 3141.1 | 1911.3438 | 3131.6674 | 3140.3 | 2790.8286 | 73.1367 | 73.2191 | 70.8683 | 72.7625 | 72.6921 | 75.4061 | 3.5039 | 2.5915 | 1788.225 | 56.5
2012 | 3102.1645 | 3141.1 | 1917.2826 | 3120.9878 | 3131.5 | 2796.2863 | 73.4796 | 73.5621 | 70.8844 | 72.5817 | 72.4884 | 75.3154 | 3.0793 | 3.2994 | 1788.225 | 56.5
2013 | 3100.7613 | 3141.1 | 1907.5115 | 3121.2541 | 3130 | 2793.0372 | 73.3101 | 73.3902 | 70.8629 | 72.5335 | 72.4537 | 75.3693 | 3.1702 | 2.737 | 1788.225 | 56.5
2014 | 3099.6189 | 3141.1 | 1913.575 | 3118.4222 | 3130 | 2800.9053 | 73.1425 | 73.2191 | 70.8869 | 72.5567 | 72.4537 | 75.239 | 3.2833 | 3.6981 | 1785.06 | 56.4
2015 | 3094.4298 | 3140 | 1914.4749 | 3121.4407 | 3130 | 2795.6571 | 72.946 | 73.0233 | 70.8898 | 72.5312 | 72.4537 | 75.3258 | 3.6212 | 2.6972 | 1788.225 | 56.5
2016 | 3102.321 | 3140 | 1914.9906 | 3123.3958 | 3130 | 2796.0836 | 72.9594 | 73.0233 | 70.8909 | 72.5134 | 72.4537 | 75.3187 | 2.995 | 2.0842 | 1788.225 | 56.5
2017 | 3122.2662 | 3161.907 | 1915.1949 | 3120.3532 | 3130 | 2793.4326 | 72.9572 | 73.0233 | 70.8913 | 72.5416 | 72.4537 | 75.3628 | 3.0961 | 3.0216 | 1791.39 | 56.6
2018 | 3115.3048 | 3161.907 | 2029.3324 | 3112.8915 | 3130 | 2798.5905 | 72.9287 | 73.0233 | 70.659 | 72.6069 | 72.4537 | 75.2772 | 3.9979 | 5.4256 | 1791.39 | 56.6
2019 | 3109.0353 | 3161.907 | 2032.4322 | 3111.0659 | 3130 | 2852.3907 | 72.9089 | 73.0233 | 70.5056 | 72.5918 | 72.4537 | 74.4144 | 4.5412 | 7.0456 | 1791.39 | 56.6
2020 | 3087.484 | 3161.907 | 1976.1256 | 3112.2581 | 3130 | 2814.5326 | 72.8821 | 73.0233 | 70.7113 | 72.6044 | 72.4537 | 75.016 | 6.1047 | 5.8793 | 1785.06 | 56.4
Source:
https://www.cbs.nl/en-gb/background/2018/02/adjustment-of-heating-values-and-c02-petrol-and-diesel
actualisation by CBS Statistics

## 2.8
To table of contents
Table 2.8 Share of different types of biofuels in total biofuel consumption for transport in the Netherlands (NEa, 2021)
|  | fossil part of CC | 2011 | 2012 | 2013 | 2014 | 2015 | 2016 | 2017 | 2018 | 2019 | 2020
biogasoline | bio-ethanol | 0% | 92% | 91% | 95% | 99% | 100% | 99% | 99% | 77% | 83% | 90%
| bio-ETBE | 63% | 0% | 1% | 2% | 0% | 0% | 1% | 1% | 11% |  | 2%
| bio-MTBE | 78% | 7% | 7% | 2% | 0% | 0% | 0% | 0% | 0% |  | 0%
| bio-methanol | 0% | 1% | 1% | 2% | 0% | 0% | 0% | 0% | 0% | 1% | 0%
| bionafta | 0% | 0% | 0% | 0% | 0% | 0% | 0% | 0% | 11% | 16% | 8%
|  |  | 100% | 100% | 100% | 100% | 100% | 100% | 100% | 100% | 100% | 100%
biodiesel | FAME | 5.4% | 100% | 98% | 99% | 96% | 98% | 98% | 99% | 97% | 78% | 87%
| HVO | 0% | 0% | 2% | 1% | 4% | 2% | 2% | 1% | 3% | 22% | 13%
| FAEE | 0% | bar: 2011 to 2020
|  |  | 100% | 100% | 100% | 100% | 100% | 100% | 100% | 100% | 100% | 100%
Source: NEa (2021) Rapportage Energie voor Vervoer in Nederland 2020
https://www.emissieautoriteit.nl/documenten/publicatie/2021/07/02/totaalrapportage-energie-voor-vervoer-2020

## 3.1
To table of contents
Table 3.1 Share of road types in vehicle kilometres | [10 empty] | 1)
| Fuel type |  | 1990 |  |  | 1995 |  |  | 2000 |  |  | 2005 |  |  | 2010 |  |  | 2015 |  |  | 2016 |  |  | 2017 |  |  | 2018 |  |  | 2019 |  |  | 2020
|  | Vehicle age | urban | rural | motor | urban | rural | motor | urban | rural | motor | urban | rural | motor | urban | rural | motor | urban | rural | motor | urban | rural | motor | urban | rural | motor | urban | rural | motor | urban | rural | motor | urban | rural | motor
|  |  | areas | roads | ways | areas | roads | ways | areas | roads | ways | areas | roads | ways | areas | roads | ways | areas | roads | ways | areas | roads | ways | areas | roads | ways | areas | roads | ways | areas | roads | ways | areas | roads | ways
|  | years | %
Passenger car
| Petrol |  | 32.6216 | 36.0227 | 31.3557 | 28.4825 | 35.4277 | 36.0898 | 23.2342 | 35.0045 | 41.7612 | 23.3635 | 35.3277 | 41.3088 | 23.3853 | 37.157 | 39.4576 | 23.3383 | 37.7061 | 38.9556 | 23.3546 | 37.682 | 38.9634 | 23.3708 | 37.6579 | 38.9713 | 23.3871 | 37.6338 | 38.9792 | 23.3737 | 37.634 | 38.9923 | 23.4155 | 37.6343 | 38.9502
| Diesel |  | 20.6518 | 38.7168 | 40.6314 | 17.8351 | 37.4064 | 44.7585 | 13.3489 | 34.4039 | 52.2472 | 18.3345 | 28.0491 | 53.6164 | 16.9007 | 29.1974 | 53.9019 | 16.267 | 29.8094 | 53.9237 | 16.3915 | 29.6829 | 53.9256 | 16.5161 | 29.5564 | 53.9275 | 16.6406 | 29.4299 | 53.9295 | 16.6413 | 29.4279 | 53.9308 | 16.6603 | 29.3847 | 53.955
| LPG |  | 21.2378 | 40.2366 | 38.5256 | 17.6096 | 38.2386 | 44.1518 | 14.3276 | 36.8885 | 48.7839 | 14.7383 | 37.3381 | 47.9236 | 15.1357 | 38.8149 | 46.0493 | 15.5151 | 41.1744 | 43.3105 | 15.5759 | 41.4484 | 42.9757 | 15.6367 | 41.7224 | 42.6408 | 15.6976 | 41.9964 | 42.306 | 15.7064 | 41.997 | 42.2966 | 15.7513 | 42.0076 | 42.2411
Delivery van |  |  | 49.4263 | 30.3064 | 20.2673 | 32.7748 | 31.0594 | 36.1658 | 16.0109 | 32.0026 | 51.9865 | 15.9954 | 32.0071 | 51.9975 | 16.0758 | 32.0354 | 51.8888 | 16.1386 | 32.055 | 51.8065 | 16.1598 | 32.0527 | 51.7875 | 16.187 | 32.049 | 51.764 | 16.2109 | 32.0443 | 51.7449 | 16.2165 | 32.0412 | 51.7423 | 16.2193 | 32.039 | 51.7418
Lorry |  |  | 22.5516 | 34.4262 | 43.0222 | 20.2408 | 28.1278 | 51.6313 | 17.945 | 21.8488 | 60.2062 | 17.7046 | 21.9473 | 60.3482 | 16.5209 | 22.4704 | 61.0087 | 15.9131 | 22.9105 | 61.1764 | 15.9292 | 22.9624 | 61.1084 | 15.9436 | 23.0119 | 61.0445 | 15.9591 | 23.0627 | 60.9781 | 16.1135 | 23.0129 | 60.8736 | 16.2667 | 22.9631 | 60.7703
Road tractor |  |  | 15.5529 | 22.1209 | 62.3262 | 10.7763 | 20.5551 | 68.6686 | 6.002 | 19.0066 | 74.9914 | 6.0127 | 19.037 | 74.9503 | 6.066 | 19.1884 | 74.7456 | 6.1413 | 19.2965 | 74.5622 | 6.1788 | 19.3198 | 74.5014 | 6.2164 | 19.3442 | 74.4394 | 6.2541 | 19.3688 | 74.3771 | 6.2731 | 19.3802 | 74.3467 | 6.2572 | 19.3666 | 74.3762
Bus |  |  | 52.5253 | 29.4613 | 18.0135 | 38.1618 | 24.975 | 36.8631 | 38.1618 | 24.975 | 36.8631 | 35.9749 | 33.2134 | 30.8117 | 50.1445 | 32.3276 | 17.5279 | 55.5345 | 32.0267 | 12.4387 | 54.9686 | 32.1387 | 12.8927 | 54.8738 | 32.1579 | 12.9683 | 54.458 | 32.2349 | 13.3071 | 54.8713 | 32.1531 | 12.9756 | 61.4438 | 30.8569 | 7.6993
Spec. Purp. Veh. |  |  | 16.726 | 24.7399 | 58.5341 | 16.7668 | 24.3317 | 58.9014 | 16.7259 | 24.7405 | 58.5335 | 16.8199 | 25.1055 | 58.0746 | 17.4724 | 25.0343 | 57.4933 | 17.7392 | 24.8804 | 57.3804 | 17.7372 | 24.8839 | 57.3789 | 17.752 | 24.8151 | 57.4329 | 17.7582 | 24.8281 | 57.4137 | 17.7643 | 24.8327 | 57.403 | 17.7865 | 24.7037 | 57.5099
Motorcycle |  |  | 15.3145 | 41.56 | 43.1255 | 15.2279 | 41.3427 | 43.4294 | 15.2279 | 41.2806 | 43.4914 | 15.1945 | 41.1411 | 43.6644 | 15.1265 | 41.0196 | 43.8539 | 15.1737 | 41.2388 | 43.5875 | 15.1833 | 41.277 | 43.5397 | 15.1499 | 41.3202 | 43.5299 | 15.2 | 41.3323 | 43.4676 | 15.1773 | 41.3858 | 43.4368 | 15.1947 | 41.3407 | 43.4646
Moped |  |  | 70 | 30 |  | 69.9393 | 30.0607 |  | 69.3966 | 30.6034 |  | 69.0845 | 30.9155 |  | 69.0812 | 30.9188 |  | 69.172 | 30.828 |  | 69.2077 | 30.7923 |  | 69.2422 | 30.7578 |  | 69.2744 | 30.7256 |  | 69.345 | 30.655 |  | 69.3579 | 30.6421
1) The figures are based on:
- CBS data about road use in the Netherlands (1990-1995)
- A survey carried out by Goudappel & Coffeng for the Dutch Emission Registration:
Onderzoek naar de wegtypeverdeling en samenstelling van het wegverkeer

## 3.2
To table of contents
Table 3.2 Emission factors for petrol evaporation
|  | Daily VOC-emission 1) | VOC emission per kilometre
|  | grams/vehicle/day | grams/vehicle km
Light duty vehicles
Pre EURO | without cat. conv. ≤ 1988 | 2.1413 | 0.68024
idem | without cat. conv. > 1988 | 2.1413 | 0.68024
idem | unregulated catalytic conv. | 2.1413 | 0.68024
idem | regulated catalytic conv. | 0.14067 | 0.0074853
EURO1 |  | 0.14067 | 0.0074853
EURO2 |  | 0.14067 | 0.0074853
EURO3 |  | 0.11432 | 0.0074853
EURO4 |  | 0.11432 | 0.0074853
EURO5 |  | 0.11432 | 0.0074853
EURO6 |  | 0.11432 | 0.0074853
Motorcycles (without canister)
| carburator | 0.73746 | 0.12592
| fuel injection | 0.73746 | 0.050271
Mopeds (without canister)
| carburator | 0.30816 | 0.099622
1) "Diurnal emission" (evaporation from fuel tank).
2) "Hot and warm soak" + "running losses" (evaporation due to warm/hot engine).
Source: EEA (2007). EMEP/CORINAIR Emission Inventory Guidebook 2007.
European Environment Agency, Kopenhagen, Denemarken.

## 3.3
To table of contents
Table 3.3A Emission factors for particles from tyres, brakes and road surfaces | [8 empty] | 3)
| Unit | Passenger cars | Motorcycles | Mopeds | Delivery vans | Lorries | Road tractors | Busses | Share of PM10 | Share of coarse particles | Remains on the vehicle
%
Urban areas
Wear particles per tyre | mgs/km | 33.0291 | 30.0743 | 6.6679 | 39.7941 | 77.2421 | 59.8467 | 51.889 | 5 | 95 | -
Number of tyres per vehicle |  | 4 | 2 | 2 | 4 | 11 | 11 | 8
tyre wear particles per vehicle | mgs/km | 132.1164 | 60.1486 | 13.3357 | 159.1764 | 849.6634 | 658.3133 | 415.1119 | 5 | 95 | -
Particles from break linings | " | 20.8967 | 7.5811 | 0 | 22.7247 | 68.6562 | 62.7966 | 52.0667 | 49 | 20 | 31
Particles from asphalt road surfaces 1) 2) | " | 179.8693 | 74.017 | 50.1218 | 179.8693 | 921.6312 | 921.6312 | 921.6312 | 5 | 95 | -
Particles from stone road surfaces 1) | " | 179.8693 | 74.017 | 50.1218 | 179.8693 | 921.6312 | 921.6312 | 921.6312 | 5 | 95 | -
Rural roads
Wear particles per tyre | mgs/km | 21.233 | 19.3335 | 4.2865 | 25.5819 | 49.6557 | 38.4729 | 33.3572 | 5 | 95 | -
Number of tyres per vehicle |  | 4 | 2 | 2 | 4 | 11 | 11 | 8
tyre wear particles per vehicle | mgs/km | 84.932 | 38.667 | 8.573 | 102.3277 | 546.2122 | 423.2014 | 266.8577 | 5 | 95 | -
Particles from break linings | " | 6.269 | 2.2743 | 0 | 6.8174 | 20.5968 | 18.839 | 15.62 | 49 | 20 | 31
Particles from asphalt road surfaces 1) 2) | " | 115.6303 | 47.5824 | 32.2211 | 115.6303 | 592.4772 | 592.4772 | 592.4772 | 5 | 95 | -
Particles from stone road surfaces 1) | " | 115.6303 | 47.5824 | 32.2211 | 115.6303 | 592.4772 | 592.4772 | 592.4772 | 5 | 95 | -
Motorways
Wear particles per tyre | mgs/km | 25.9514 | 23.6298 | 5.239 | 31.2668 | 60.6902 | 47.0224 | 40.7699 | 5 | 95 | -
Number of tyres per vehicle |  | 4 | 2 | 2 | 4 | 11 | 11 | 8
tyre wear particles per vehicle | mgs/km | 103.8057 | 47.2596 | 10.4781 | 125.0671 | 667.5927 | 517.2462 | 326.1594 | 5 | 95 | -
Particles from break linings | " | 3.3435 | 1.213 | 0 | 3.636 | 10.985 | 10.0475 | 8.3307 | 49 | 20 | 31
Particles from asphalt road surfaces 1) 2) | " | 141.3259 | 58.1562 | 39.3814 | 141.3259 | 724.1388 | 724.1388 | 724.1388 | 5 | 95 | -
Particles from stone road surfaces 1) | " | 141.3259 | 58.1562 | 39.3814 | 141.3259 | 724.1388 | 724.1388 | 724.1388 | 5 | 95 | -
1) Urban areas: 67% asphalt, 33% stone; rural roads: 75% asphalt, 25 % stone; motorways: 100% asphalt. The emission factors are identical due to the lack of reliable data.
2) See Table 3.25A for share of porous asphalt on motorways and the resulting emission reductions.
3) Profiles for heavy metals in wear debris: see Table 3.23B
N.B. WT1 = urban areas; WT2 = rural roads; WT3 = motorways
Source: see Table 3.20B
Table 3.3B Profiles for particles from tyres, brakes and road surfaces
| Tyre wear |  |  |  | Brake lining wear |  |  |  | Road surface wear
to: | air | soil | sewer | water | air | soil | sewer | water | air | soil | sewer | water
%
PM10 (metals included)
RT1 | 100 | 0 | 0 | 0 | 100 | 0 | 0 | 0 | 100 | 0 | 0 | 0
RT2 | 100 | 0 | 0 | 0 | 100 | 0 | 0 | 0 | 100 | 0 | 0 | 0
RT3 | 100 | 0 | 0 | 0 | 100 | 0 | 0 | 0 | 100 | 0 | 0 | 0
Coarse particles (metals included)
RT1 | 0 | 40 | 60 | 0 | 0 | 40 | 60 | 0 | 0 | 40 | 60 | 0
RT2 | 0 | 90 | 0 | 10 | 0 | 90 | 0 | 10 | 0 | 90 | 0 | 10
RT3 | 0 | 90 | 0 | 10 | 0 | 90 | 0 | 10 | 0 | 90 | 0 | 10
N.B. RT1 = urban areas; RT2 = rural roads; RT3 = motorways
Source: Methodology reports of the Emission Registration (ER), see ER website:
* 'Factsheet tyre wear December 2007.pdf' (in Dutch)
* 'Factsheet break linings including the effect of porous asphalt 2006.pdf' (in Dutch).
* "Factsheet road surface wear January 2008.pdf' (in Dutch). See:
The factsheets can be found in:
Documentation on the website of the Dutch Emission Registration.

## 3.4
To table of contents
Table 3.4 Emission factors for leakage losses and combustion of engine oil
|  | Leakage losses | Combustion 1)
1996 (example)
|  | mgs/km | litres/1000 kms
Passenger cars
| petrol | 8.5 | 0.2
| diesel | 7 | 0.2
| LPG | 6.5 | 0.2
Delivery vans
| petrol | 10 | 0.2
| diesel | 4.5 | 0.2
| LPG | 9.5 | 0.2
Motorcycles |  | 6.5 | 0.1
Mopeds |  | 4 | 0.066667
Lorries |  | 4.8 | 0.2
Road tractors |  | 40 | 0.2
Busses |  | 60 | 0.2
Special purpose vehicles |  | 45 | 0.2
1) Specific gravity = 0.9 kgs/litre.

## 3.5
To table of contents
Table 3.5 Leakage losses of engine oil by vehicle age
Vehicle age
| 0 to 4 years | 5 years | of which
|  | and older | 5 years | 6 years | 7 years | 8 years | 9 years
and older
Road traffic total = 100 1)
Passenger cars | 0 |  | 60 | 70 | 80 | 90 | 100
Motorcycles | 0.1 | 50
Mopeds | 15 | 30
Light duty commercial vehicles (<3,5 tons GVW) | 0 | 100
Heavy duty commercial vehicles (>3,5 tons GVW) | 50 | 500
1) Average leakage loss of total road traffic: 10 mgs/km
Source: Methodology reports of the Emission Registration (ER), see ER website:
* "Factsheet motor oil leakage November 2007.pdf' (in Dutch).
The factsheet cab be found in:
Documentation on the website of the Dutch Emission Registration.

## 3.6
To table of contents
Table 3.6A Heavy metals in motor fuels and engine oil
| Motor fuels source:a |  |  | Engine oil
| Petrol | Diesel fuel | LPG | source: b
µg/kg of fuel
Mercury | 8.4 | 2.3 | 0 | 1.65
Cadmium | 0.29 | 0.025 | 0 | 9.5925
Copper | 4 | 7.3 | 0 | 25.95
Chromium | 6.4 | 12 | 0 | 13.8
Nickel | 0.94 | 0.05 | 0 | 10.405
Selenium | 0.19 | 0.05 | 0 | 0.03
Zinc | 36 | 19 | 0 | 1923
Arsenic | 0.3 | 0.05 | 0 | 0.025
Lead | 1.5 | 0.15 | 0 | 41.825
Metals total | 58.02 | 40.925 |  | 2026.2775
Source: TNO; references:
a: Pulles T., Denier vander Gon H., Appelman W., Verheul M., Emission factors from diesel and petrol used in European vehicles, Atm. Env. 61, 641-651, 2012
b: EMEP/EEA air pollutant emission inventory guidebook - 2013, EEA Technical report No 12/2013, 29 Aug 2013 (metals in engine oil + fuel (source b:) - metals in fuel (source a:)
Documentation on the website of the Dutch Emission Registration.
Table 3.6B Profiles of heavy metals in wear debris
| tyre wear debris |  | Brake lining | Road surface
| light duty | heavy duty | wear debris | wear debris
| vehicles | vehicles
%
Aluminum | 0.0289 | 0.0289 | 0.96
Antimony | 0.00017 | 0.00017 | 0.84
Arsenic | 2e-05 | 2e-05 | - | 0
Barium | 0.00049 | 0.00049
Beryllium | 6e-05 | 6e-05
Cadmium | 5e-05 | 5e-05 | 0.001 | 0.0001
Chromium | 8e-05 | 8e-05 | 0.37 | 0.004
Cobalt | 0.00083 | 0.00083
Iron | 0.008 | 0.008 | 68
Copper | 0.00025 | 0.00025 | 3.8 | 0.0012
Lead | 0.00105 | 0.00105 | 0.04 | 0.0015
Magnesium | 0.0125 | 0.0125
Manganese | 0.00016 | 0.00016 | 0.51
Molybdenum | 0.00017 | 0.00017 | 0.29
Nickel | 0.00019 | 0.00019 | 0.09 | 0.002
Tin | 0.00017 | 0.00017 | 1.1
Titanium | 0.0016 | 0.0016 | 0.3
Zinc | 1.0978 | 1.0978 | 1.5 | 0.0035
Selenium | 0.00027 | 0.00027 | - | 0
Strontium | 0.00017 | 0.00017
Silicium |  |  | 1.9
Wolframium |  |  | 0.06
Vanadium | 0.0001 | 0.0001 | 0.1 | 0
Zirconium |  |  | 0.38
Sulphur |  |  | 1
Carbon |  |  | 11
Table 3.6C PAH-factors for tyre wear
| Reduction | PAH from tyres of light duty vehicles | PAH from tyres of heavy duty vehicles
| % | kgs/kg wear debris
1990-2010 | 0 | 0.00011528 | 3.691e-05
2011 | 20 | 9.2224e-05 | 2.9528e-05
2012 | 50 | 5.764e-05 | 1.8455e-05
2013 | 70 | 3.4584e-05 | 1.1073e-05
2014 | 80 | 2.3056e-05 | 7.382e-06
2016-2030 | 90 | 1.1528e-05 | 3.691e-06
Source: Methodology reports of the Emission Registration (ER), see ER website:
* 'Factsheet tyre wear December 2007.pdf' (in Dutch)
* J.H.J. Hulskotte, H.A.C. Denier van der Gon, B. Jansen, G. Roskam, Elemental Composition of Current Automotive Brake Materials, TNO-report TNO 2013 R10323, March 4 2013
* "Factsheet road surface wear January 2008.pdf' (in Dutch). See:
Documentation on the website of the Dutch Emission Registration.
Table 3.6D PAH compounds in tyre wear PAH total
| 1990-2005 |  | 2005-2015 |  | 2015-2020
| light duty | heavy duty | light duty | heavy duty | light duty | heavy duty
PAH-compound | vehicles | vehicles | vehicles | vehicles | vehicles | vehicles
% in PAH total
Acenaftheen | 0 | 0 | 1.0881 | 1.3192 | 0.21686 | 0.67732
Acenafthyleen | 0 | 0 | 3.003 | 3.641 | 0.59854 | 1.8694
Anthraceen | 1.82 | 1.84 | 1.0401 | 1.3264 | 0.26024 | 0.81279
Benzo(a)Anthraceen | 5.64 | 5.69 | 3.167 | 3.9287 | 0.69396 | 2.1674
Benzo(a)Pyreen | 4.68 | 4.61 | 2.9472 | 4.2015 | 1.2144 | 3.793
Benzo(b)Fluorantheen | 14.24 | 14.4 | 7.6838 | 8.961 | 1.1277 | 3.5221
Benzo(e)pyreen | 0 | 0 | 11.751 | 14.2473 | 2.3421 | 7.3151
Benzo(ghi)Peryleen | 10.9 | 10.8 | 7.0548 | 10.4122 | 3.2096 | 10.0244
Benzo(k)Fluorantheen | 7.89 | 7.86 | 4.0578 | 4.2822 | 0.22554 | 0.70442
Chryseen | 20.8 | 20.9 | 10.8771 | 11.9401 | 0.9542 | 2.9802
dibenzo(ah)anthraceen | 0 | 0 | 0.95749 | 1.1609 | 0.19084 | 0.59604
Fenanthreen | 9.46 | 9.48 | 6.2047 | 9.3458 | 2.9493 | 9.2116
Fluorantheen | 16.6 | 16.5 | 10.8156 | 16.1069 | 5.0312 | 15.7139
fluoreen | 0 | 0 | 1.5233 | 1.8469 | 0.30361 | 0.94825
Indeno (1,2,3-c,d)Pyreen | 1.72 | 1.71 | 1.1896 | 1.8845 | 0.65926 | 2.0591
Naftaleen | 6.25 | 6.23 | 3.6021 | 4.6051 | 0.9542 | 2.9802
PAK (10 van VROM) | 85.76 | 85.62 | 50.956 | 68.0335 | 16.152 | 50.447
PAK (16 van EPA) | 0 | 0 | 226.3146 | 274.3931 | 45.1076 | 140.8832
PAK (4 van PRTR) | 28.53 | 28.58 | 15.8785 | 19.3293 | 3.2269 | 10.0786
PAK (6 van Borneff) | 56.03 | 55.88 | 33.7489 | 45.8484 | 11.4677 | 35.8169
PAK8 (EU) | 0 | 0 | 33.0768 | 40.1036 | 6.5926 | 20.5906
pyreen | 0 | 0 | 87.0441 | 105.5358 | 17.3491 | 54.1859

## 3.7
To table of contents
Table 3.7 Lead and sulphur content of road traffic fuels
| Lead |  | Sulphur
| in petrol |  | in petrol |  | in diesel for
road traffic
| grams/liter |  | ppm
1980 | 0.36 | 5) | 240 | 1) | 3300 | 6)
1985 | 0.36 | 5) | 240 | 1) | 2000 | 6)
1990 | 0.0713 | 5) | 240 | 2) | 1780 | 6)
1991 | 0.0568 | 5) | 210 | 3) | 1800 | 6)
1992 | 0.04244 | 5) | 190 | 3) | 1800 | 6)
1993 | 0.0355 | 5) | 160 | 3) | 1800 | 6)
1994 | 0.02741 | 5) | 130 | 3) | 1750 | 6)
1995 | 0.020884 | 5) | 100 | 3) | 1600 | 6)
1996 | 0.010809 | 5) | 70 | 4) | 1189 | 6)
1997 | 0.00044064 | 5) | 70 | 4) | 500 | 6)
1998 | 1e-05 | 6) | 70 | 4) | 500 | 6)
1999 | 1e-05 | 6) | 70 | 4) | 500 | 6)
2000 | 1e-05 | 6) | 70 | 5) | 290 | 5)
2001 | 1e-05 | 6) | 50 | 7) | 42 | 7)
2002 | 1e-05 | 6) | 60 | 7) | 34 | 7)
2003 | 1e-05 | 6) | 30 | 7) | 31 | 7)
2004 | 1e-05 | 6) | 30 | 7) | 34 | 7)
2005 | 1e-05 | 6) | 20 | 7) | 8 | 7)
2006 | 1e-05 | 6) | 20 | 7) | 11 | 7)
2007 | 1e-05 | 6) | 20 | 8) | 11 | 8)
2008 | 1e-05 | 6) | 10 | 8) | 10 | 6)
2009 | 1e-05 | 6) | 10 | 8) | 10 | 6)
2010 | 1e-05 | 6) | 10 | 8) | 10 | 6)
2011 | 1e-05 | 6) | 10 | 8) | 10 | 6)
2012 | 1e-05 | 6) | 10 | 8) | 10 | 6)
2013 | 1e-05 | 6) | 10 | 8) | 10 | 6)
2014 | 1e-05 | 6) | 10 | 8) | 10 | 6)
2015 | 1e-05 | 6) | 10 | 8) | 10 | 6)
2016 | 1e-05 | 6) | 10 | 8) | 10 | 6)
2017 | 1e-05 | 6) | 10 | 8) | 10 | 6)
2018 | 1e-05 | 6) | 10 | 8) | 10 | 6)
2019 | 1e-05 | 6) | 10 | 8) | 10 | 6)
2020 | 1e-05 | 6) | 10 | 8) | 10 | 6)
Sources:
1) | As 1990
2) | Kattenwinkel, SHELL, personal communication
3) | Estimation
4) | CONCAWE, "a survey of eurpean gasoline qualities, summer 1996", report no. 5/98
5) | Measurements
6) | Standard
7) | AEA Energy & Environment, 2008. EU Fuel Quality Monitoring, 2006 Summary Report.
8) | As 2006

## 3.8
To table of contents
Table 3.8A Correction factors resulting from the utilization of porous asphalt
Engine oil components, wear debris from tyres, brakes and road surfaces on motorways
| Share of | Component
| porous asphalt | PAH | Particulates
on motorways
%
Reduction factor | 20 | 2.5 | 20
Correction factor
1980-1984 | 1 | 1 | 1
1985 | 1 | 1 | 1
1986 | 0.99 | 0.99 | 0.99
1987 | 0.98 | 0.99 | 0.98
1988 | 0.97 | 0.98 | 0.97
1989 | 0.95 | 0.97 | 0.95
1990 | 0.9 | 0.94 | 0.9
1991 | 0.87 | 0.92 | 0.87
1992 | 0.84 | 0.9 | 0.84
1993 | 0.79 | 0.87 | 0.79
1994 | 0.76 | 0.84 | 0.76
1995 | 0.71 | 0.81 | 0.71
1996 | 0.65 | 0.78 | 0.65
1997 | 0.6 | 0.74 | 0.6
1998 | 0.55 | 0.71 | 0.55
1999 | 0.52088 | 0.6974 | 0.52088
2000 | 0.49682 | 0.6822 | 0.49682
2001 | 0.47275 | 0.667 | 0.47275
2002 | 0.43152 | 0.64096 | 0.43152
2003 | 0.40929 | 0.62692 | 0.40929
2004 | 0.37906 | 0.60783 | 0.37906
2005 | 0.34883 | 0.58874 | 0.34883
2006 | 0.3186 | 0.56964 | 0.3186
2007 | 0.28837 | 0.55055 | 0.28837
2008 | 0.25814 | 0.53146 | 0.25814
2009 | 0.24684 | 0.52432 | 0.24684
2010 | 0.21454 | 0.50392 | 0.21454
2011 | 0.21027 | 0.50122 | 0.21027
2012 | 0.19165 | 0.48946 | 0.19165
2013 | 0.17958 | 0.48184 | 0.17958
2014 | 0.16514 | 0.47272 | 0.16514
2015 | 0.145 | 0.46 | 0.145
2016 | 0.126 | 0.448 | 0.126
2017 | 0.1165 | 0.442 | 0.1165
2018 | 0.11 | 0.43 | 0.11
2019 | 0.1 | 0.42 | 0.1
2020 | 0.1 | 0.42 | 0.1
Sources: - Directorate-General for Public Works and Water Management, Departement of Road and Waterway construction and maintenance/Departement of Traffic and shipping | - Rijkswaterstaat, Dienst Weg- en Waterbouwkunde/Dienst Verkeer en Scheepvaart
- Roovaart, J.van den, 2000. Memo on the use of porous asphalt, Centre for Water Management of the Ministry of Transport, Public Works and Water Management.
- Commission Integral Water Management, 2002. Working party for Water en Milieu. See:
http://www.helpdeskwater.nl/onderwerpen/emissiebeheer/diffuse-bronnen
- Emission Registration Methodology reports for water emissions. Factsheets road surface wear and engine oil leakage; see:
Documentation on the website of the Dutch Emission Registration.
Table 3.8B Percentage of PAH-containing road surface
(with Tar containing Asphalt Granulate (TAR))
| urban areas | Rural roads | Motorways
1990 | 0 | 85 | 85
1991 | 0 | 82 | 79
1992 | 0 | 78 | 73
1993 | 0 | 75 | 67
1994 | 0 | 71 | 61
1995 | 0 | 68 | 55
1996 | 0 | 65 | 49
1997 | 0 | 61 | 43
1998 | 0 | 58 | 36
1999 | 0 | 54 | 30
2000 | 0 | 51 | 24
2001 | 0 | 48 | 18
2002 | 0 | 44 | 12
2003 | 0 | 41 | 6
2004 | 0 | 37 | 0
2005 | 0 | 34 | 0
2006 | 0 | 31 | 0
2007 | 0 | 25.75 | 0
2008 | 0 | 20.5 | 0
2009 | 0 | 15.25 | 0
2010 | 0 | 10 | 0
2011 | 0 | 8 | 0
2012 | 0 | 5 | 0
2013 | 0 | 3 | 0
2014 | 0 | 1 | 0
2015 | 0 | 0 | 0
2016 | 0 | 0 | 0
2017 | 0 | 0 | 0
2018 | 0 | 0 | 0
2019 | 0 | 0 | 0
2020 | 0 | 0 | 0
Sources:
- Estimation based on 'Recycling of tar containing asphalt, CROW, Ede, January 1997 (in Dutch)
- Water emission methodology reports of the Emission Registration. Factsheets road surface wear and engine oil leakage. See:
Documentation on the website of the Dutch Emission Registration.
Table 3.8C PAH in Tar containing Asphalt Granulate (TAR)
PAH-compound | Example of TAG (5 mass-% binding agent: bitumen/road tar 85/15)
| (mg/kg) | (%)
benzo[a]antracene | 74 | 7.4
benzo[a]pyrene | 67 | 6.7
benzo[ghi]perylene | 35 | 3.5
benzo[b]fluorantene | 90 | 9
benzo[k]fluorantene | 25 | 2.5
chrysene | 73 | 7.3
phenantrene | 367 | 36.8
fluorantene | 232 | 23.2
indeno[1,2,3-cd]pyrene | 34 | 3.4
naftalene | 1 | 0.1
PAH10 total | 998 | 100
Source: Road construction research centre (OCW), 2003).
Table 3.8D PAH10 contents of asphalt granulate
PAK10 total
| binding agent | Asphalt (5% binding agent)
(mg/kg)
Tar | 5-20% | 15001)
Bitumen | 10-30 (mg/kg) | 0,5 -1,5
Bitumen_Dutch average | 3 (mg/kg) | 0.15
1) This is an uncertain figure and could be an overestimation of factor 1.5 - 2 if the 2 analysis of Rood et al. (1995) and
and OCW (2003) were representative. Just 2 analysis provide a too narrow basis.

## 3.9
To table of contents
Table 3.9A Profiles for leakage losses of engine oil, by compartiment |  |  |  | Table 3.9B Component profiles of engine oil
| Leakage losses of engine oil |  |  |  |  | Factor
| air | soil | water | Component
| % |  |  | arsenic | kgs | 7.7e-06
Urban areas | - | 0 | 100 | cadmium | " | 3.38e-05
Rural roads | - | 80 | 20 | chromium | " | 0.000148
Motorways | - | 80 | 20 | copper | " | 3.25e-06
|  |  |  | lead | " | 0.000825
It is assumed that 80% of engine oil leakage takes place within urban areas. |  |  |  | nickel | " | 0.00825
Division rural roads/motorways pro rato of driven kilometres |  |  |  | zinc | " | 0.00086
|  |  |  | PAH (10 of VROM) | " | 0.001
|  |  |  | PAH (6 of BORNEFF) | " | 0.00013
|  |  |  | phenanthrene | " | 0.0002
|  |  |  | anthracene | " | 0.00018
|  |  |  | fluoranthene | " | 0.00018
|  |  |  | chrysene | " | 0.000175
|  |  |  | benzo(a)pyrene | " | 0.0001
|  |  |  | benzo(a)anthracene | " | 0.0001
|  |  |  | benzo(b)fluoranthene | " | 0.00022
|  |  |  | benzo(k)fluoranthene | " | 6.5e-05
|  |  |  | benzo(ghi)perylene | " | 0.006
|  |  |  | indeno(1,2,3,cd)perylene | " | 0
|  |  |  | naphtalene | " | 0
Source:
Emission Registration Methodology reports for water emissions. Factsheet engine oil leakage; see:
Documentation on the website of the Dutch Emission Registration.

## 3.10
To table of contents
Table 3.10A Road traffic emission profiles for VOC-components
Component | Combustion emissions |  |  | Evaporative
| petrol | diesel | LPG | emissions
| without catalytic | before 2000 |  | (petrol)
converter
fraction of VOC
methane | 0.05 | 0.04 | 0.203
ethane | 0.013 | 0.01 | 0
propane | 0.001 | 0.01 | 0 | 0.01
n-butane | 0.029 | 0.019 | 0 | 0.019
i-butane | 0.011 | 0 | 0 | 0
n-pentane | 0.02 | 0.019 | 0 | 0.019
i-pentane | 0.041 | 0 | 0 | 0
hexanes | 0.067 | 0 | 0 | 0
heptanes | 0.044 | 0 | 0 | 0
octanes | 0.075 | 0 | 0
nonanes | 0.022 | 0 | 0
alkanes C>=10 | 0.009 | 0.288 | 0
ethene | 0.068 | 0.115 | 0
ethyn | 0.043 | 0.038 | 0
propene | 0.036 | 0.029 | 0
propadiene | 0.002 | 0 | 0
propyn | 0.003 | 0 | 0
1-butenes | 0.016 | 0.006 | 0 | 0.006
1,3-butadiene | 0.008 | 0.006 | 0
2-butenes | 0.006 | 0.006 | 0 | 0.006
1-pentenes | 0.007 | 0.005 | 0 | 0.005
2-pentenes | 0.01 | 0.005 | 0 | 0.005
1-hexenes | 0.006 | 0 | 0 | 0
1,3-hexenes | 0.006 | 0 | 0 | 0
alkenes C>=7 | 0.003 | 0.019 | 0 | 0.019
benzene | 0.043 | 0.019 | 0.03 | 0.019
toluene | 0.114 | 0.014 | 0 | 0.014
o-xylene | 0.024 | 0.005 | 0
m,p-xylene | 0.053 | 0.014 | 0 | 0.014
ethylbenzene | 0.02 | 0.005 | 0
styrene | 0.007 | 0 | 0
1,2,3-trimethylbenzene | 0.005 | 0 | 0
1,2,4-trimethylbenzene | 0.025 | 0 | 0
1,3,5-trimethylbenzene | 0.008 | 0 | 0
other aromatics C9 | 0.036 | 0 | 0
aromatics c>=10 | 0.043 | 0.192 | 0
formaldehyde | 0.016 | 0.058 | 0
aceetaldehyde | 0.003 | 0.019 | 0
sat. aldehyden C4 | 0.003 | 0.014 | 0
acroleïne | 0.002 | 0.014 | 0
crotonaldehyde | 0 | 0.01 | 0
benzaldehyde | 0.003 | 0.005 | 0
acetone | 0.001 | 0.014 | 0
Table 3.10B Road traffic emission profiles for VOC components, new factors
Component | petrol | diesel | diesel
| with catalytic | light duty | heavy duty
| converter | after 2000 | after 2000
fractie van VOS
aceetaldehyde | 0.006 | 0.075 | 0.061
acroleine | 0.001 | 0.007 | 0.006
Aldehydes C >4 | 0.005 | 0.03 | 0.041
benzaldehyde | 0.002 | 0.002 | 0.007
crotonaldehyde | 0.001 | 0.003 | 0.021
formaldehyde | 0.015 | 0.206 | 0.041
methacroleine | 0.001 | 0.002 | 0.01
propanale | 0.002 |  | 0.036
Aldehydes C >4 | 0.033 | 0.325 | 0.223
alkanes C<10 | 0.074 | 0.019 | 0.012
alkanes C>=10 | 0.001 | 0.091 | 0.017
decane | 0.001 | 0.02
ethane | 0.025 | 0.012 | 0.074
i-butane | 0.033 |  | 0.001
i-pentane | 0.028 |  | 0
isobutane | 0.001 | 0.001
isopentane | 0.016 | 0.008 | 0.007
methane | 0.124 | 0.203 | 0.041
n-butane | 0.01 | 0.002 | 0.007
n-decane | 0.018 |  | 0.113
n-heptane | 0.009 | 0.004 | 0.014
n-hexane | 0.013 | 0.003 | 0
n-hexadecane | 0 | 0.089 | 0.002
n-nonane | 0.007 |  | 0.047
n-cctane | 0.002 |  | 0.011
n-octadecane | 0 |  | 0.002
nonane | 0.002 |  | 0.003
n-pentane | 0.011 | 0.001
propane | 0.006 | 0.01 | 0.001
Alkanes | 0.381 | 0.463 | 0.352
1,3-butadiene | 0.002 | 0.001 | 0.001
1-butene | 0.005
1-butene + i-butene | 0.018
1-hexene | 0.001
1-pentene | 0 | 0
acetylene | 0.012 | 0.026 | 0.012
alkenes C < 8 | 0.009 | 0.002 | 0.008
ethene | 0.04 | 0.074 | 0.012
propene | 0.018 | 0.011 | 0.016
Alkenes C < 8 | 0.105 | 0.114 | 0.049
butyn | 0.006
0.008
propyn | 0.003
Alkynen | 0.009 |  | 0.008
1,2,3-trimethylbenzene | 0.014 | 0.001 | 0.011
1,2,4-trimethylbenzene | 0.059 | 0.004 | 0.038
1,3,5-trimethylbenzene | 0.013 | 0 | 0.009
2-ethyltoluene | 0.005 |  | 0.011
3-ethyltoluene | 0.013 |  | 0.026
4-ethyltoluene | 0.007 |  | 0.012
aromatics C >= 8 | 0.002 | 0.003 | 0.014
benzene | 0.071 | 0.03 | 0.061
ethylbenzene | 0.023 | 0.002 | 0.009
m&p-xylene | 0.068 | 0.007 | 0.028
o-xylene | 0.025 | 0.002 | 0.016
styrene | 0.01 |  | 0.003
toluene | 0.137 | 0.007 | 0.051
Aromatics C >= 8 | 0.447 | 0.056 | 0.289
acetone | 0.023 | 0.033 | 0.057
ketones C <15 | 0.002 | 0.005 | 0.067
Ketones C <15 | 0.025 | 0.038 | 0.124
Table 3.10C Profiles for PAH in VOC in road traffic exhaust gasses
| petrol | Diesel | LPG | Mopeds
| without catalytic |  |  | (2-stroke)
converter
grams/kg VOC
naphtalene | 0.967 | 6.77 | 0 | 0.175
anthracene | 0.00818 | 0.121 | 0.00887 | 0.0281
phenanthrene | 0.0559 | 0.475 | 0.0591 | 0.109
methylphenanthrene | 0.00898 | 0.131 | 0 | 0.014
dimethylfluorene | 0.00529 | 0.104 | 0 | 0.007
3,6-dimethylphenanthrene | 0.00529 | 0.0171 | 0.0003 | 0.007
fluoranthene | 0.0206 | 0.126 | 0.00443 | 0.0175
pyrene | 0.0251 | 0.155 | 0 | 0.0263
benzo(b)fluorene | 0.00369 | 0.042 | 0.0003 | 0.00175
benzo(a)anthracene | 0.00289 | 0.021 | 0.0003 | 0.0263
chrysene | 0.00818 | 0.0677 | 0.00059 | 0.00175
cyclpentapyrene | 0.00529 | 0.07 | 0 | 0.014
triphenylene | 0.00259 | 0.0171 | 0 | 0.00088
methylchrysene | 0.00032 | 0.00338 | 0 | 0.00035
benz(c)phenantrene | 0.0018 | 0.0169 | 0 | 0.00175
benzo(b)fluoranthene | 0.0018 | 0.0169 | 0.0003 | 0.00175
benzo(j)fluoranthene | 0.0018 | 0.0169 | 0 | 0.00175
benzo(k)fluoranthene | 0.0018 | 0.00643 | 0 | 0.00175
benzo(a)pyrene | 0.0018 | 0.0169 | 0 | 0.00263
benzo(e)pyrene | 0.00369 | 0.0338 | 0.0003 | 0.00351
perylene | 0.00132 | 0.00677 | 0 | 0.00175
cyclopentabenzopyrene | 0.0132 | 0.00677 | 0 | 0.00175
dibenzoanthracene | 0.00042 | 0.00338 | 0 | 0.00088
indenofluoranthene | 0.00042 | 0.00338 | 0 | 0.00088
indeno(1,2,3,cd)perylene | 0.0021 | 0 | 0.00059 | 0.00175
benzo(ghi)perylene | 0.00289 | 0.00257 | 0 | 0.0105
cyclopentabenzoperylene | 0.00042 | 0.00338 | 0 | 0.00088
antanthrene | 0.00212 | 0.0042 | 0 | 0.00175
coronene | 0.00058 | 0.0362 | 0 | 0.00175
acenaphtene | 0.0148 | 0.0508 | 0 | 0.00526
acenaftylene | 0.0148 | 0.169 | 0 | 0.0175
fluorene | 0.0148 | 0.169 | 0 | 0.0175
benz(a,h)antanthrene | 0.00659 | 0.0508 | 0 | 0.00175
total PAH-Borneff | 0.03099 | 0.1688 | 0.00532 | 0.03588
total PAH-VROM | 1.0713 | 7.6066 | 0.07388 | 0.37428
total PAH-EPA | 1.2064 | 8.7344 | 0.07508 | 0.50597
Table 3.10D PAH-profiles petrol fuelled vehicles with cat and diesel vehicles 2000 and after
PAH-component | Fraction of | Fraction
|  | Petrol | Diesel
anthracene | VOS | 2,6·10-5 | 1,1·10-4
phenanthrene |  | 8,2·10-5 | 8,8·10-4
fluoranthene |  | 4,1·10-5 | 2,5·10-4
naphtalene |  | 1,2·10-3 | 5,8·10-3
benzo(a)anthracene | PM10 | 9,3·10-5 | 1,3·10-4
benzo(a)pyrene |  | 7,5·10-5 | 6,0·10-5
benzo(b)fluoranthene |  | 8,5·10-5 | 7,0·10-5
benzo(ghi)perylene |  | 1,1·10-4 | 8,1·10-5
benzo(k)fluoranthene |  | 5,9·10-5 | 5,5·10-5
bhrysene |  | 2,0·10-4 | 2,4·10-4
indeno(123-cd)pyrene |  | 5,2·10-5 | 3,5·10-5
Source: TNO
Table 3.10E Profiles for dioxines in VOC in road traffic exhaust gasses
Factor
Petrol without catalytic converter | 2e-08
Petrol with catalytic converter | 1e-08
Petrol two-stroke | 2.5e-08
Diesel | 2.5e-08
Source: VROM (Ministry of Spacial and Environmental Planning), 1993. Publication series Emission Registration.
Emission factors for Volatile Organic Compounds (VOC) from combustion engines. no. 10, April 1993, The Hague (in Dutch).

## 3.11
To table of contents
Table 3.11 Implied emission factors for road traffic, 2020 |  |  |  |  | Including correction factors for driving with cold engine, airconditioner and ageing
Vehicle code | Vehicle category | Fuel type | Environment class | Model year(s) | CO |  |  | VOC for combustion |  |  | NOx |  |  | PM10 for combustion |  |  | NH3 |  |  | N2O |  |  | EC |  |  | CO2
CH4 included
[5 empty] | RT1 | RT2 | RT3 | RT1 | RT2 | RT3 | RT1 | RT2 | RT3 | RT1 | RT2 | RT3 | RT1 | RT2 | RT3 | RT1 | RT2 | RT3 | RT1 | RT2 | RT3 | RT1 | RT2 | RT3
grams/vehicle km
BABBEUR0 | Bus | Petrol | Euro-0 | before 1992 | 92.01 | 41.874 | 37.295 | 24.996 | 4.7778 | 8.3286 | 6.4198 | 9.6758 | 13.8438 | 0.39409 | 0.3988 | 0.4042 | 0.0029999 | 0.0030002 | 0.0030004 | 0 | 0 | 0 | 0.078818 | 0.07976 | 0.080794 | 1064.2196 | 709.4797 | 786.6314
BABCEEV5 | Bus | CNG | Euro-5 | 10/2008-12/2013 | 4.6184 | 3.09 | 2.6912 | 2.51 | 1.6794 | 1.4626 | 2.192 | 1.4613 | 1.5125 | 0.030421 | 0.036171 | 0.036995 | 0.003 | 0.003 | 0.003 | 0.006 | 0.002 | 0.002 | 0.002632 | 0.001147 | 0.00044799 | 1003.9968 | 671.7379 | 573.9819
BABCEEV5GEL | Bus (articulated) | CNG | Euro-5 articulated | 10/2008-12/2014 | 4.6184 | 3.09 | 2.6912 | 2.51 | 1.6793 | 1.4626 | 2.192 | 1.4613 | 1.5125 | 0.030421 | 0.036171 | 0.036995 | 0.003 | 0.003 | 0.003 | 0.006 | 0.002 | 0.002 | 0.002632 | 0.001147 | 0.00044796 | 1615.9905 | 1081.2006 | 923.8568
BABCEUR4 | Bus | CNG | Euro-4 | 10/2005-09/2008 | 6.07 | 4.0797 | 3.5619 | 3.035 | 2.0399 | 1.7809 | 7.4594 | 4.3865 | 2.4515 | 0.04485 | 0.01955 | 0.007627 | 0.003 | 0.003 | 0.003 | 0.006 | 0.002 | 0.002 | 0.006728 | 0.002933 | 0.001147 | 0 | 0 | 0
BABCEUR5 | Bus | CNG | Euro-5 | 10/2008-12/2013 | 4.6184 | 3.09 | 2.6912 | 2.51 | 1.6793 | 1.4626 | 4.8125 | 2.83 | 1.5816 | 0.0975 | 0.0425 | 0.01658 | 0.003 | 0.003 | 0.003 | 0.006 | 0.002 | 0.002 | 0.002632 | 0.001147 | 0.00044802 | 1003.9969 | 671.7379 | 573.982
BABCEUR5GEL | Bus (articulated) | CNG | Euro-5 articulated | 10/2008-12/2014 | 4.6184 | 3.09 | 2.6912 | 2.51 | 1.6793 | 1.4626 | 4.8125 | 2.83 | 1.5816 | 0.0975 | 0.0425 | 0.01658 | 0.003 | 0.0030001 | 0.0030002 | 0.006 | 0.0020001 | 0.0020001 | 0.002632 | 0.0011471 | 0.00044817 | 1616.4349 | 1081.498 | 924.1117
BABCEUR6 | Bus | CNG | Euro-6 | 01/2013 and later | 3.514 | 2.3511 | 2.0101 | 1.506 | 1.0076 | 0.86145 | 0.69475 | 0.41904 | 0.32556 | 0.015103 | 0.00911 | 0.007077 | 0.003 | 0.003 | 0.003 | 0.006 | 0.002 | 0.002 | 0.002632 | 0.001147 | 0.00044801 | 983.9174 | 593.4486 | 460.8041
BABCEUR6GEL | Bus (articulated) | CNG | Euro-6 articulated | 01/2013 and later | 3.514 | 2.3511 | 2.01 | 1.506 | 1.0076 | 0.86145 | 0.69475 | 0.41904 | 0.32556 | 0.015103 | 0.00911 | 0.0070772 | 0.003 | 0.003 | 0.0030002 | 0.006 | 0.002 | 0.0019998 | 0.002632 | 0.001147 | 0.00044801 | 1584.107 | 955.4522 | 741.8944
BABDEEV5GELSCR | Bus (articulated) | Diesel | Euro-5EV SCR articulated | 10/2008-12/2012 | 0.23857 | 0.11043 | 0.06788 | 0.02734 | 0.01378 | 0.01074 | 4.4857 | 2.25 | 1.5816 | 0.036505 | 0.043405 | 0.008025 | 0.018 | 0.018 | 0.018 | 0.033 | 0.04 | 0.034 | 0.027379 | 0.032554 | 0.006019 | 1591.9394 | 1065.1089 | 910.1069
BABDEEV5SCR | Bus | Diesel | Euro-5EV SCR | 10/2008-12/2013 | 0.23857 | 0.11043 | 0.06788 | 0.02734 | 0.01378 | 0.01074 | 4.4857 | 2.25 | 1.5816 | 0.036505 | 0.043405 | 0.008025 | 0.018 | 0.018 | 0.018 | 0.033 | 0.04 | 0.034 | 0.027379 | 0.032554 | 0.006019 | 1003.9936 | 671.7357 | 573.9801
BABDEUR0 | Bus | Diesel | Euro-0 | before 1992 | 6.4414 | 3.8676 | 2.998 | 4.5901 | 1.4404 | 1.4051 | 16.8675 | 12.3625 | 11.3174 | 1.1286 | 0.65026 | 0.50378 | 0.003 | 0.003 | 0.003 | 0 | 0 | 0 | 0.56429 | 0.32513 | 0.2504 | 1064.0011 | 695.1435 | 617.32
BABDEUR0GEL | Bus (articulated) | Diesel | Euro-0 articulated | before 1993 | 6.4414 | 3.8676 | 2.998 | 4.59 | 1.4404 | 1.4051 | 16.8675 | 12.3625 | 11.3174 | 1.1286 | 0.65026 | 0.50378 | 0.0029986 | 0.0030003 | 0.0029981 | 0 | 0 | 0 | 0.56429 | 0.32513 | 0.2504 | 1569.5 | 1025.4049 | 910.6084
BABDEUR1 | Bus | Diesel | Euro-1 | 1992-09/1996 | 2.5329 | 1.4226 | 0.908 | 0.86966 | 0.46784 | 0.38796 | 13.475 | 8.9833 | 6.3128 | 0.47542 | 0.31117 | 0.22393 | 0.0030001 | 0.003 | 0.003 | 0.012 | 0.01 | 0.007 | 0.30902 | 0.20226 | 0.14555 | 1064.1652 | 718.8659 | 616.5769
BABDEUR1GEL | Bus (articulated) | Diesel | Euro-1 articulated | 1992-09/1997 | 2.5329 | 1.4226 | 0.908 | 0.86966 | 0.46784 | 0.38796 | 13.475 | 8.9833 | 6.3128 | 0.47542 | 0.31117 | 0.22393 | 0.003 | 0.003 | 0.003 | 0.012 | 0.01 | 0.007 | 0.30902 | 0.20226 | 0.14555 | 0 | 0 | 0
BABDEUR2 | Bus | Diesel | Euro-2 | 10/1995-09/2000 | 2.4158 | 1.133 | 0.66606 | 0.58083 | 0.31145 | 0.25391 | 12.246 | 8.0732 | 6.5247 | 0.30542 | 0.28117 | 0.11131 | 0.003 | 0.003 | 0.003 | 0.012 | 0.01 | 0.006 | 0.19852 | 0.18276 | 0.072352 | 1064.1659 | 730.3826 | 634.7349
BABDEUR2GEL | Bus (articulated) | Diesel | Euro-2 articulated | 10/1995-09/2001 | 2.4158 | 1.133 | 0.66606 | 0.58083 | 0.31145 | 0.25391 | 12.246 | 8.0732 | 6.5247 | 0.30542 | 0.28117 | 0.11131 | 0.003 | 0.0029999 | 0.0030003 | 0.012 | 0.0099997 | 0.006 | 0.19852 | 0.18276 | 0.072352 | 1722.2588 | 1182.0597 | 1027.2633
BABDEUR3 | Bus | Diesel | Euro-3 | 10/2000-09/2006 | 2.2411 | 1.061 | 0.66503 | 0.53086 | 0.28323 | 0.22792 | 10.773 | 6.3293 | 4.3611 | 0.22542 | 0.19117 | 0.10915 | 0.003 | 0.003 | 0.003 | 0.006 | 0.006 | 0.005 | 0.15779 | 0.13382 | 0.076405 | 1044.1343 | 706.5802 | 611.1081
BABDEUR3GEL | Bus (articulated) | Diesel | Euro-3 articulated | 10/2000-09/2007 | 2.2411 | 1.061 | 0.66503 | 0.53086 | 0.28323 | 0.22792 | 10.773 | 6.3293 | 4.3611 | 0.22542 | 0.19117 | 0.10915 | 0.003 | 0.003 | 0.003 | 0.006 | 0.006 | 0.0049999 | 0.15779 | 0.13382 | 0.076405 | 1596.6501 | 1080.4753 | 934.4828
BABDEUR4 | Bus | Diesel | Euro-4 | 10/2005-09/2008 | 0.23637 | 0.10879 | 0.070708 | 0.0267 | 0.013495 | 0.010876 | 8.285 | 4.2125 | 3.0616 | 0.0975 | 0.0425 | 0.019637 | 0.003 | 0.003 | 0.003 | 0.0128 | 0.0138 | 0.0114 | 0.057038 | 0.024862 | 0.009733 | 1065.2365 | 715.9625 | 624.007
BABDEUR4GEL | Bus (articulated) | Diesel | Euro-4 articulated | 10/2005-09/2009 | 0.23635 | 0.10879 | 0.070714 | 0.026713 | 0.013503 | 0.010871 | 8.285 | 4.2125 | 3.0616 | 0.097501 | 0.04249 | 0.019645 | 0.0030052 | 0.0030052 | 0.0030052 | 0.0128 | 0.013795 | 0.011409 | 0.057043 | 0.024855 | 0.009739 | 1756.141 | 1180.3387 | 1028.7332
BABDEUR5EGR | Bus | Diesel | Euro-5 EGR | 10/2008-12/2013 | 0.23857 | 0.11043 | 0.06788 | 0.02734 | 0.01378 | 0.01074 | 5.7777 | 4.5672 | 1.5816 | 0.10542 | 0.10117 | 0.10117 | 0.003 | 0.003 | 0.003 | 0.0332 | 0.0402 | 0.0336 | 0.079066 | 0.075878 | 0.075879 | 1003.9877 | 671.7318 | 573.9767
BABDEUR5EGRGEL | Bus (articulated) | Diesel | Euro-5 EGR articulated | 10/2008-12/2014 | 0.23857 | 0.11043 | 0.06788 | 0.02734 | 0.01378 | 0.01074 | 5.7777 | 4.5672 | 1.5816 | 0.10542 | 0.10117 | 0.10117 | 0.003 | 0.003 | 0.003 | 0.0332 | 0.0402 | 0.0336 | 0.079066 | 0.075878 | 0.075879 | 1553.2138 | 1039.199 | 887.9676
BABDEUR5GELSCR | Bus (articulated) | Diesel | Euro-5 SCR articulated | 10/2008-12/2012 | 0.23857 | 0.11043 | 0.06788 | 0.02734 | 0.01378 | 0.01074 | 4.4857 | 2.25 | 1.5816 | 0.075421 | 0.051171 | 0.051171 | 0.018 | 0.018 | 0.018 | 0.0332 | 0.0402 | 0.0336 | 0.056566 | 0.038378 | 0.038378 | 1512.0251 | 1011.6412 | 864.4202
BABDEUR5SCR | Bus | Diesel | Euro-5 SCR | 10/2008-12/2013 | 1.132 | 0.898 | 0.174 | 0.523 | 0.089 | 0.173 | 4.4857 | 2.25 | 1.5816 | 0.075421 | 0.051171 | 0.051171 | 0.018 | 0.018 | 0.018 | 0.0332 | 0.0402 | 0.0336 | 0.056566 | 0.038378 | 0.038378 | 1003.9819 | 671.7279 | 573.9734
BABDEUR6 | Bus | Diesel | Euro-6 | 01/2013 and later | 0.108 | 0.056 | 0.021 | 0.276 | 0.353 | 0.234 | 0.99554 | 0.6052 | 0.71855 | 0.015103 | 0.00911 | 0.007077 | 0.003 | 0.003 | 0.003 | 0.0415 | 0.039 | 0.029 | 0.005265 | 0.002295 | 0.000896 | 983.9002 | 593.4381 | 460.796
BABDEUR6GEL | Bus (articulated) | Diesel | Euro-6 articulated | 01/2013 and later | 1.2973 | 0.66575 | 0.41812 | 0.02734 | 0.01378 | 0.01074 | 0.99554 | 0.6052 | 0.71855 | 0.015103 | 0.00911 | 0.007077 | 0.003 | 0.003 | 0.003 | 0.0415 | 0.039 | 0.029 | 0.005265 | 0.002295 | 0.000896 | 1406.914 | 848.5784 | 658.9086
BABEZEEV | Bus | Electricity | - | all | 0 | 0 | 0 | 0 | 0 | 0 | 0 | 0 | 0 | 0 | 0 | 0 | 0 | 0 | 0 | 0 | 0 | 0 | 0 | 0 | 0 | 0 | 0 | 0
BABEZEEVGEL | Bus | Electricity | - | all | 0 | 0 | 0 | 0 | 0 | 0 | 0 | 0 | 0 | 0 | 0 | 0 | 0 | 0 | 0 | 0 | 0 | 0 | 0 | 0 | 0 | 0 | 0 | 0
BABHZEEV | Bus | Hydrogen | - | all | 0 | 0 | 0 | 0 | 0 | 0 | 0 | 0 | 0 | 0 | 0 | 0 | 0 | 0 | 0 | 0 | 0 | 0 | 0 | 0 | 0 | 0 | 0 | 0
BABHZEEVGEL | Bus (articulated) | Hydrogen | - | all | 0 | 0 | 0 | 0 | 0 | 0 | 0 | 0 | 0 | 0 | 0 | 0 | 0 | 0 | 0 | 0 | 0 | 0 | 0 | 0 | 0 | 0 | 0 | 0
BABLEUR0 | Bus | LPG | Pre-Euro | before 1992 | 2.4926 | 1.5952 | 1.4232 | 1.4224 | 0.38883 | 0.67714 | 13.701 | 11.439 | 8.5574 | 0.098522 | 0.099701 | 0.10105 | 0.0029994 | 0.0030013 | 0.0029994 | 0 | 0 | 0 | 0.019703 | 0.019939 | 0.0202 | 1064.0576 | 709.3738 | 786.5132
LBAB1982 | Delivery van | Petrol | Pre-Euro | 1982-1982 | 29.4955 | 12.9349 | 14.1019 | 5.1173 | 2.0805 | 2.2489 | 3.8424 | 3.6384 | 5.8452 | 0.066 | 0.045433 | 0.012572 | 0.002 | 0.002 | 0.002 | 0 | 0 | 0 | 0.0165 | 0.011358 | 0.003628 | 218.7839 | 186.3421 | 209.6121
LBAB1983 | Delivery van | Petrol | Pre-Euro | 1983-1983 | 28.3156 | 12.6837 | 13.0095 | 5.0112 | 2.0679 | 2.1453 | 3.6742 | 3.4796 | 5.5795 | 0.062 | 0.041483 | 0.011673 | 0.002 | 0.002 | 0.002 | 0 | 0 | 0 | 0.0155 | 0.010371 | 0.003368 | 238.2949 | 201.5044 | 225.4393
LBAB1984 | Delivery van | Petrol | Pre-Euro | 1984-1984 | 27.0047 | 12.4326 | 11.9171 | 4.9184 | 2.0425 | 2.0566 | 3.6742 | 3.4796 | 5.5795 | 0.058 | 0.037532 | 0.010776 | 0.002 | 0.002 | 0.002 | 0 | 0 | 0 | 0.0145 | 0.009383 | 0.00311 | 233.5027 | 197.234 | 220.5995
LBAB1985 | Delivery van | Petrol | Pre-Euro | 1985-1985 | 25.6938 | 12.307 | 10.8247 | 4.8123 | 2.0171 | 1.953 | 3.6742 | 3.4796 | 5.5795 | 0.054 | 0.033581 | 0.009878 | 0.002 | 0.002 | 0.002 | 0 | 0 | 0 | 0.0135 | 0.008395 | 0.002851 | 219.9471 | 184.1205 | 204.7388
LBAB1986 | Delivery van | Petrol | Pre-Euro | 1986-1986 | 24.514 | 12.0558 | 9.7323 | 4.7063 | 2.0044 | 1.8494 | 3.6742 | 3.4796 | 5.5795 | 0.05 | 0.029631 | 0.008979 | 0.002 | 0.002 | 0.002 | 0 | 0 | 0 | 0.0125 | 0.007408 | 0.002592 | 218.1232 | 181.9564 | 201.8173
LBAB1987 | Delivery van | Petrol | Pre-Euro | 1987-1987 | 24.2518 | 11.9302 | 9.5337 | 4.6665 | 1.9791 | 1.8198 | 3.6742 | 3.4796 | 5.5795 | 0.053 | 0.031606 | 0.012572 | 0.002 | 0.002 | 0.002 | 0 | 0 | 0 | 0.01325 | 0.007901 | 0.003628 | 229.1003 | 191.9739 | 213.615
LBAB1988 | Delivery van | Petrol | Pre-Euro | 1988-1988 | 23.9896 | 11.6791 | 9.4344 | 4.6135 | 1.9664 | 1.805 | 3.6742 | 3.4796 | 5.5795 | 0.053 | 0.031606 | 0.012572 | 0.002 | 0.002 | 0.002 | 0 | 0 | 0 | 0.01325 | 0.007901 | 0.003628 | 239.9936 | 200.9838 | 223.5369
LBAB1989 | Delivery van | Petrol | Pre-Euro | 1989-1989 | 23.5964 | 11.5535 | 9.335 | 4.5737 | 1.941 | 1.7754 | 3.6742 | 3.4796 | 5.5795 | 0.053 | 0.031606 | 0.012572 | 0.002 | 0.002 | 0.002 | 0 | 0 | 0 | 0.01325 | 0.007901 | 0.003628 | 234.7121 | 197.9495 | 221.2102
LBAB1990 | Delivery van | Petrol | Pre-Euro | 1990-1990 | 23.3342 | 11.4279 | 9.1364 | 4.5207 | 1.9156 | 1.7606 | 3.6742 | 3.4796 | 5.5795 | 0.053 | 0.031606 | 0.012572 | 0.002 | 0.002 | 0.002 | 0 | 0 | 0 | 0.01325 | 0.007901 | 0.003628 | 234.6075 | 196.7906 | 219.1135
LBAB1991 | Delivery van | Petrol | Pre-Euro | 1991-1991 | 22.9409 | 11.3023 | 9.0371 | 4.4809 | 1.9029 | 1.7459 | 3.6742 | 3.4796 | 5.5795 | 0.053 | 0.031606 | 0.012572 | 0.002 | 0.002 | 0.002 | 0 | 0 | 0 | 0.01325 | 0.007901 | 0.003628 | 254.7155 | 212.3809 | 235.4787
LBAB1992 | Delivery van | Petrol | Pre-Euro | 1992-1992 | 22.9409 | 11.3023 | 9.0371 | 4.4809 | 1.9029 | 1.7459 | 3.6742 | 3.4796 | 5.5795 | 0.053 | 0.031606 | 0.012572 | 0.002 | 0.002 | 0.002 | 0 | 0 | 0 | 0.01325 | 0.007901 | 0.003628 | 235.5866 | 196.5099 | 217.9477
LBAB1994 | Delivery van | Petrol | Pre-Euro | 1994-1994
LBABEUR1 | Delivery van | Petrol | Euro-1 | 07/1992-12/1996 | 8.1441 | 10.2362 | 2.1844 | 0.37071 | 0.19872 | 0.068264 | 0.46613 | 0.78098 | 0.37725 | 0.00231 | 0.001155 | 0.001519 | 0.07 | 0.13223 | 0.073915 | 0.06115 | 0.052 | 0.052 | 0.000578 | 0.000289 | 0.000442 | 233.7521 | 194.8161 | 215.9415
LBABEUR2 | Delivery van | Petrol | Euro-2 | 01/1996-12/1999 | 2.8813 | 1.7407 | 1.998 | 0.2182 | 0.068597 | 0.061892 | 0.2812 | 0.2059 | 0.12034 | 0.007475 | 0.005083 | 0.005 | 0.084692 | 0.14917 | 0.083959 | 0.02665 | 0.022 | 0.022 | 0.001869 | 0.001271 | 0.001196 | 219.0999 | 182.4424 | 202.0949
LBABEUR3 | Delivery van | Petrol | Euro-3 | 01/2000-12/2005 | 1.8148 | 0.98792 | 0.69038 | 0.22432 | 0.017368 | 0.020835 | 0.1088 | 0.026581 | 0.028499 | 0.003844 | 0.001408 | 0.005 | 0.058468 | 0.029541 | 0.065016 | 0.0077 | 0.005 | 0.005 | 0.000577 | 0.000211 | 0.000718 | 210.1956 | 174.9329 | 193.6924
LBABEUR4 | Delivery van | Petrol | Euro-4 | 01/2005-12/2010 | 1.4494 | 0.28087 | 0.54352 | 0.22086 | 0.01383 | 0.01535 | 0.068764 | 0.044538 | 0.012715 | 0.004213 | 0.001545 | 0.005 | 0.037734 | 0.029497 | 0.06492 | 0.0032 | 0.002 | 0.002 | 0.000632 | 0.000232 | 0.000717 | 196.4248 | 163.4846 | 181.1174
LBABEUR5 | Delivery van | Petrol | Euro-5 | 09/2009-12/2013 | 0.172 | 0.236 | 0.23 | 0.168 | 0.072 | 0.082 | 0.055011 | 0.03563 | 0.010172 | 0.00337 | 0.001236 | 0.005 | 0.018245 | 0.029454 | 0.064824 | 0.0032 | 0.002 | 0.002 | 0.000842 | 0.000309 | 0.001195 | 182.2243 | 151.4445 | 167.5567
LBABEUR6 | Delivery van | Petrol | Euro-6 | 09/2014 and later | 0.202 | 0.113 | 0.203 | 0.128 | 0.088 | 0.117 | 0.055011 | 0.03563 | 0.010172 | 0.00337 | 0.001236 | 0.005 | 0.008811 | 0.02941 | 0.064728 | 0.0032 | 0.002 | 0.002 | 0.00118 | 0.000433 | 0.001674 | 192.2531 | 159.92 | 177.0101
LBABPR82 | Delivery van | Petrol | pre-Euro | before 1982 | 42.577 | 16.583 | 22.9165 | 6.6498 | 2.6099 | 3.3436 | 4.1804 | 3.9572 | 6.3516 | 0.0954 | 0.061632 | 0.014741 | 0.002 | 0.002 | 0.002 | 0 | 0 | 0 | 0.02385 | 0.015408 | 0.004255 | 256.3691 | 214.051 | 237.5572
LBACEUR5 | Delivery van | CNG | Euro-5 | 09/2009-12/2013 | 0.743 | 0.39106 | 0.51496 | 0.224 | 0.033355 | 0.058111 | 0.12173 | 0.093811 | 0.018013 | 0.002852 | 0.001299 | 0.005 | 0.018245 | 0.029454 | 0.064824 | 0.003 | 0.002 | 0.002 | 0.000428 | 0.000195 | 0.00072 | 170.6575 | 141.7545 | 156.6417
LBACEUR6 | Delivery van | CNG | Euro-6 | 09/2014 and later | 0.743 | 0.39107 | 0.50284 | 0.22401 | 0.033355 | 0.057139 | 0.12173 | 0.093811 | 0.016025 | 0.002852 | 0.001299 | 0.005 | 0.008811 | 0.02941 | 0.064728 | 0.003 | 0.002 | 0.002 | 0.000428 | 0.000195 | 0.00072 | 174.0128 | 143.3733 | 157.9672
LBAD1982LCH | Delivery van | Diesel | Pre-Euro light | 1982-1982 | 2.2065 | 0.96574 | 0.96903 | 1.0044 | 0.6446 | 0.74067 | 1.7316 | 1.6514 | 1.2602 | 1.4992 | 0.74446 | 0.23971 | 0.00099988 | 0.00099995 | 0.001 | 0 | 0 | 0 | 0.82458 | 0.40945 | 0.12956 | 238.3065 | 198.3375 | 219.6387
LBAD1982ZWA | Delivery van | Diesel | Pre-Euro heavy | 1982-1982 | 2.6968 | 1.2072 | 0.98227 | 1.2227 | 0.80575 | 0.75163 | 2.157 | 2.0643 | 1.2696 | 1.4992 | 0.74446 | 0.24059 | 0.001 | 0.00099999 | 0.00099999 | 0 | 0 | 0 | 0.82458 | 0.40945 | 0.13015 | 346.8764 | 289.043 | 321.1965
LBAD1983LCH | Delivery van | Diesel | Pre-Euro light | 1983-1983 | 1.9963 | 0.87794 | 0.8306 | 0.85766 | 0.56786 | 0.67333 | 1.6714 | 1.606 | 1.3044 | 1.2625 | 0.6484 | 0.21205 | 0.00099996 | 0.00099997 | 0.001 | 0 | 0 | 0 | 0.69438 | 0.35662 | 0.11461 | 190.5596 | 158.9015 | 176.3488
LBAD1983ZWA | Delivery van | Diesel | Pre-Euro heavy | 1983-1983 | 2.44 | 1.0974 | 0.84195 | 1.0441 | 0.70983 | 0.6833 | 2.0819 | 2.0074 | 1.3142 | 1.2625 | 0.6484 | 0.21283 | 0.00099996 | 0.001 | 0.001 | 0 | 0 | 0 | 0.69438 | 0.35662 | 0.11513 | 359.1195 | 299.3748 | 333.6302
LBAD1984LCH | Delivery van | Diesel | Pre-Euro light | 1984-1984 | 1.7862 | 0.79015 | 0.8306 | 0.69967 | 0.49112 | 0.606 | 1.6112 | 1.5605 | 1.3412 | 1.0521 | 0.57635 | 0.17518 | 0.001 | 0.001 | 0.001 | 0 | 0 | 0 | 0.57865 | 0.317 | 0.094676 | 223.1965 | 185.8407 | 205.9
LBAD1984ZWA | Delivery van | Diesel | Pre-Euro heavy | 1984-1984 | 2.1831 | 0.98769 | 0.84195 | 0.85177 | 0.6139 | 0.61497 | 2.0069 | 1.9506 | 1.3513 | 1.0521 | 0.57636 | 0.17581 | 0.00099997 | 0.001 | 0.00099999 | 0 | 0 | 0 | 0.57865 | 0.31699 | 0.09511 | 356.4092 | 296.9973 | 329.3261
LBAD1985LCH | Delivery van | Diesel | Pre-Euro light | 1985-1985 | 1.576 | 0.70235 | 0.8306 | 0.55296 | 0.41438 | 0.53867 | 1.551 | 1.5302 | 1.3781 | 0.81537 | 0.4803 | 0.14752 | 0.001 | 0.00099998 | 0.00099998 | 0 | 0 | 0 | 0.44845 | 0.26416 | 0.079727 | 227.877 | 189.8324 | 210.4409
LBAD1985ZWA | Delivery van | Diesel | Pre-Euro heavy | 1985-1985 | 1.9263 | 0.87794 | 0.84195 | 0.67318 | 0.51798 | 0.54664 | 1.9319 | 1.9128 | 1.3884 | 0.81537 | 0.4803 | 0.14805 | 0.00099998 | 0.00099999 | 0.001 | 0 | 0 | 0 | 0.44846 | 0.26416 | 0.080092 | 346.3298 | 289.3172 | 321.6956
LBAD1986LCH | Delivery van | Diesel | Pre-Euro light | 1986-1986 | 1.3659 | 0.61456 | 0.69216 | 0.40626 | 0.33765 | 0.49378 | 1.4907 | 1.4848 | 1.4149 | 0.73647 | 0.43227 | 0.14752 | 0.001 | 0.00099999 | 0.001 | 0 | 0 | 0 | 0.40506 | 0.23775 | 0.079727 | 218.6441 | 182.0205 | 201.6299
LBAD1986ZWA | Delivery van | Diesel | Pre-Euro heavy | 1986-1986 | 1.6694 | 0.7682 | 0.70162 | 0.49458 | 0.42206 | 0.50108 | 1.8569 | 1.8559 | 1.4256 | 0.73646 | 0.43227 | 0.14805 | 0.001 | 0.001 | 0.001 | 0 | 0 | 0 | 0.40506 | 0.23775 | 0.080092 | 361.0342 | 301.1913 | 334.5455
LBAD1987LCH | Delivery van | Diesel | Pre-Euro light | 1987-1987 | 1.3501 | 0.60578 | 0.68524 | 0.40118 | 0.33304 | 0.46572 | 1.5494 | 1.5431 | 1.4698 | 0.68386 | 0.38424 | 0.14752 | 0.00099997 | 0.001 | 0.001 | 0 | 0 | 0 | 0.37612 | 0.21133 | 0.079727 | 202.9702 | 169.0629 | 187.3915
LBAD1987ZWA | Delivery van | Diesel | Pre-Euro heavy | 1987-1987 | 1.6502 | 0.75722 | 0.69461 | 0.4884 | 0.4163 | 0.47261 | 1.93 | 1.9289 | 1.4809 | 0.68386 | 0.38424 | 0.14805 | 0.00099999 | 0.001 | 0.001 | 0 | 0 | 0 | 0.37612 | 0.21133 | 0.080092 | 363.0007 | 303.3007 | 337.3237
LBAD1988LCH | Delivery van | Diesel | Pre-Euro light | 1988-1988 | 1.3423 | 0.60139 | 0.68178 | 0.39864 | 0.33074 | 0.46292 | 1.5702 | 1.5647 | 1.4814 | 0.63126 | 0.33621 | 0.14752 | 0.001 | 0.00099999 | 0.00099998 | 0 | 0 | 0 | 0.34719 | 0.18491 | 0.079727 | 192.0806 | 160.3911 | 178.2779
LBAD1988ZWA | Delivery van | Diesel | Pre-Euro heavy | 1988-1988 | 1.6405 | 0.75174 | 0.6911 | 0.4853 | 0.41342 | 0.46977 | 1.9558 | 1.9558 | 1.4926 | 0.63126 | 0.33621 | 0.14805 | 0.001 | 0.001 | 0.001 | 0 | 0 | 0 | 0.34719 | 0.18491 | 0.080092 | 369.2892 | 307.889 | 341.5694
LBAD1989LCH | Delivery van | Diesel | Pre-Euro light | 1989-1989 | 1.3344 | 0.597 | 0.67832 | 0.3961 | 0.32844 | 0.46011 | 1.5916 | 1.5847 | 1.4989 | 0.57865 | 0.31219 | 0.14752 | 0.001 | 0.00099998 | 0.00099999 | 0 | 0 | 0 | 0.31826 | 0.17171 | 0.079727 | 268.338 | 223.2749 | 247.1813
LBAD1989ZWA | Delivery van | Diesel | Pre-Euro heavy | 1989-1989 | 1.6309 | 0.74625 | 0.68759 | 0.48221 | 0.41055 | 0.46692 | 1.9825 | 1.9809 | 1.5102 | 0.57865 | 0.31219 | 0.14805 | 0.00099999 | 0.001 | 0.001 | 0 | 0 | 0 | 0.31826 | 0.17171 | 0.080092 | 366.0165 | 305.5488 | 339.411
LBAD1990LCH | Delivery van | Diesel | Pre-Euro light | 1990-1990 | 1.3344 | 0.597 | 0.67832 | 0.3961 | 0.32844 | 0.46011 | 1.5916 | 1.5847 | 1.4989 | 0.57865 | 0.31219 | 0.14752 | 0.00099999 | 0.00099998 | 0.001 | 0 | 0 | 0 | 0.31826 | 0.17171 | 0.079727 | 220.5918 | 183.6375 | 203.4154
LBAD1990ZWA | Delivery van | Diesel | Pre-Euro heavy | 1990-1990 | 1.6309 | 0.74625 | 0.68759 | 0.48221 | 0.41055 | 0.46692 | 1.9825 | 1.9809 | 1.5102 | 0.57865 | 0.31219 | 0.14805 | 0.001 | 0.001 | 0.001 | 0 | 0 | 0 | 0.31826 | 0.17171 | 0.080092 | 371.0822 | 309.6071 | 344.0427
LBAD1991LCH | Delivery van | Diesel | Pre-Euro light | 1991-1991 | 1.3344 | 0.597 | 0.67832 | 0.3961 | 0.32844 | 0.46011 | 1.5916 | 1.5847 | 1.4989 | 0.57865 | 0.31219 | 0.14752 | 0.001 | 0.00099999 | 0.001 | 0 | 0 | 0 | 0.31826 | 0.17171 | 0.079727 | 235.488 | 195.9902 | 217.0373
LBAD1991ZWA | Delivery van | Diesel | Pre-Euro heavy | 1991-1991 | 1.6309 | 0.74625 | 0.68759 | 0.48221 | 0.41055 | 0.46692 | 1.9825 | 1.9809 | 1.5102 | 0.57865 | 0.31219 | 0.14805 | 0.001 | 0.001 | 0.001 | 0 | 0 | 0 | 0.31826 | 0.17171 | 0.080092 | 369.536 | 308.2812 | 342.2322
LBAD1992LCH | Delivery van | Diesel | Pre-Euro light | 1992-1992 | 1.3344 | 0.597 | 0.67832 | 0.3961 | 0.32844 | 0.46011 | 1.5916 | 1.5847 | 1.4989 | 0.57865 | 0.31219 | 0.14752 | 0.00099998 | 0.00099999 | 0.001 | 0 | 0 | 0 | 0.31826 | 0.17171 | 0.079727 | 233.156 | 194.0363 | 214.8571
LBAD1992ZWA | Delivery van | Diesel | Pre-Euro heavy | 1992-1992 | 1.6309 | 0.74625 | 0.68759 | 0.48221 | 0.41055 | 0.46692 | 1.9825 | 1.9809 | 1.5102 | 0.57865 | 0.31219 | 0.14805 | 0.001 | 0.001 | 0.001 | 0 | 0 | 0 | 0.31826 | 0.17171 | 0.080092 | 347.2095 | 289.9219 | 322.1699
LBADEDT6CL1 | Delivery van | Diesel | Euro-6D Temp light | - | 0.48733 | 0.25503 | 0.16053 | 0.017084 | 0.011757 | 0.012092 | 0.12301 | 0.091719 | 0.083915 | 0.00049988 | 0.0015 | 0.0015 | 0.038954 | 0.029044 | 0.026573 | 0.02025 | 0.008 | 0.008 | 0.00049988 | 0.00050003 | 0.00050002 | 130.6241 | 108.7281 | 120.3776
LBADEDT6CL2 | Delivery van | Diesel | Euro-6D Temp medium weight | 01/2020-12/2020 | 0.48733 | 0.25503 | 0.16053 | 0.017084 | 0.011757 | 0.012092 | 0.12301 | 0.091719 | 0.083915 | 0.0005 | 0.0015 | 0.0015 | 0.038954 | 0.029044 | 0.026573 | 0.02025 | 0.008 | 0.008 | 0.0005 | 0.0005 | 0.0005 | 184.3858 | 153.3223 | 169.6877
LBADEDT6CL3 | Delivery van | Diesel | Euro-6D Temp heavy | 01/2020-12/2021 | 0.731 | 0.38254 | 0.24079 | 0.021526 | 0.014813 | 0.015236 | 0.15166 | 0.12622 | 0.1396 | 0.0005 | 0.0015 | 0.0015 | 0.04756 | 0.039582 | 0.04378 | 0.02025 | 0.008 | 0.008 | 0.0005 | 0.0005 | 0.0005 | 268.6249 | 223.881 | 247.9861
LBADEUA6CL1 | Delivery van | Diesel | Euro-6A light | 09/2014-12/2019 | 0.48733 | 0.25503 | 0.16053 | 0.017084 | 0.011757 | 0.012092 | 0.53442 | 0.39722 | 0.32759 | 0.0005 | 0.0015 | 0.0015 | 0.002703 | 0.002156 | 0.001795 | 0.010125 | 0.004 | 0.004 | 0.0005 | 0.0005 | 0.0005 | 137.4392 | 114.5021 | 126.8357
LBADEUA6CL2 | Delivery van | Diesel | Euro-6A medium weight | 09/2015-12/2019 | 0.48733 | 0.25503 | 0.16053 | 0.017084 | 0.011757 | 0.012092 | 0.37242 | 0.27265 | 0.27912 | 0.0005 | 0.0015 | 0.0015 | 0.001885 | 0.001057 | 0.000629 | 0.010125 | 0.004 | 0.004 | 0.0005 | 0.0005 | 0.0005 | 175.6084 | 146.0792 | 161.6906
LBADEUA6CL3 | Delivery van | Diesel | Euro-6A heavy | 09/2015-12/2019 | 0.065 | 0.077 | 0.035 | 0.155 | 0.091 | 0.137 | 0.47003 | 0.29795 | 0.25366 | 0.0005 | 0.0015 | 0.0015 | 0.002866 | 0.00232 | 0.003095 | 0.010125 | 0.004 | 0.004 | 0.0005 | 0.0005 | 0.0005 | 268.952 | 223.4805 | 247.2529
LBADEUD6CL2 | Delivery van | Diesel | Euro-6D medium weight | 01/2021 and later | 0.48733 | 0.25503 | 0.16053 | 0.017084 | 0.011757 | 0.012092 | 0.031 | 0.017 | 0.019 | 0.0005 | 0.0015 | 0.0015 | 0.003895 | 0.002904 | 0.002657 | 0.02025 | 0.008 | 0.008 | 0.0005 | 0.0005 | 0.0005 | 187.8036 | 156.0849 | 172.7163
LBADEUD6CL3 | Delivery van | Diesel | Euro-6D heavy | 01/2022 and later | 0.731 | 0.38254 | 0.24079 | 0.021526 | 0.014813 | 0.015236 | 0.031 | 0.017 | 0.019 | 0.0005 | 0.0015 | 0.0015 | 0.004756 | 0.003958 | 0.004378 | 0.02025 | 0.008 | 0.008 | 0.0005 | 0.0005 | 0.0005 | 237.8043 | 198.078 | 219.3548
LBADEUR1CL1 | Delivery van | Diesel | Euro-1 light | 10/1993-09/1997 | 2.8914 | 0.43436 | 0.47891 | 0.16352 | 0.11735 | 0.11143 | 0.98268 | 0.68939 | 0.94671 | 0.20993 | 0.10319 | 0.12034 | 0.001 | 0.00099999 | 0.00099999 | 0.002 | 0.004 | 0.004 | 0.14695 | 0.072233 | 0.083226 | 147.6215 | 122.8287 | 135.9776
LBADEUR1CL2 | Delivery van | Diesel | Euro-1 medium weight | 10/1993-09/1998 | 2.8914 | 0.43436 | 0.47891 | 0.16352 | 0.11735 | 0.11143 | 0.98268 | 0.68939 | 0.94672 | 0.20993 | 0.10319 | 0.12034 | 0.001 | 0.001 | 0.001 | 0.002 | 0.004 | 0.004 | 0.14695 | 0.072233 | 0.083226 | 250.4515 | 208.388 | 230.6953
LBADEUR1CL3 | Delivery van | Diesel | Euro-1 heavy | 10/1993-09/1999 | 3.7762 | 0.57695 | 0.63709 | 0.18832 | 0.14216 | 0.13505 | 1.204 | 0.83748 | 1.1539 | 0.26175 | 0.13529 | 0.15898 | 0.001 | 0.001 | 0.001 | 0.002 | 0.004 | 0.004 | 0.18323 | 0.094703 | 0.11006 | 335.16 | 279.9639 | 311.3143
LBADEUR2CL1 | Delivery van | Diesel | Euro-2 light | 01/1997-12/1999 | 0.77148 | 0.1168 | 0.12332 | 0.15451 | 0.061824 | 0.036316 | 1.2208 | 0.66463 | 0.81468 | 0.13101 | 0.069611 | 0.13096 | 0.003 | 0.003 | 0.003 | 0.004225 | 0.006 | 0.006 | 0.10481 | 0.055689 | 0.10273 | 166.0656 | 138.1666 | 152.9464
LBADEUR2CL2 | Delivery van | Diesel | Euro-2 medium weight | 01/1998-12/2001 | 0.77148 | 0.1168 | 0.12332 | 0.15451 | 0.061824 | 0.036316 | 1.2208 | 0.66464 | 0.81467 | 0.13101 | 0.069611 | 0.13096 | 0.003 | 0.003 | 0.003 | 0.004225 | 0.006 | 0.006 | 0.10481 | 0.055689 | 0.10273 | 236.0875 | 196.4264 | 217.4406
LBADEUR2CL3 | Delivery van | Diesel | Euro-2 heavy | 01/1998-12/2001 | 0.89939 | 0.1393 | 0.1473 | 0.18112 | 0.074758 | 0.043979 | 1.4708 | 0.80882 | 0.97288 | 0.17844 | 0.098797 | 0.18566 | 0.003 | 0.003 | 0.003 | 0.004225 | 0.006 | 0.006 | 0.14275 | 0.079038 | 0.14543 | 311.8856 | 260.286 | 289.1741
LBADEUR3CL1 | Delivery van | Diesel | Euro-3 light | 01/2000-12/2005 | 0.40118 | 0.022655 | 0.052287 | 0.031759 | 0.007735 | 0.014586 | 1.0351 | 0.71382 | 0.7864 | 0.043981 | 0.035993 | 0.071202 | 0.003 | 0.003 | 0.003 | 0.010125 | 0.004 | 0.004 | 0.037384 | 0.030594 | 0.059082 | 154.2641 | 128.348 | 142.0779
LBADEUR3CL1HOF | Delivery van | Diesel | Euro-3 light half open particulate filter | 01/2000-12/2005 | 0.40118 | 0.022655 | 0.052287 | 0.031759 | 0.007735 | 0.014586 | 1.0351 | 0.71382 | 0.7864 | 0.028587 | 0.023395 | 0.046282 | 0.003 | 0.003 | 0.003 | 0.010125 | 0.004 | 0.004 | 0.02243 | 0.018356 | 0.035449 | 141.8918 | 118.054 | 130.6824
LBADEUR3CL2 | Delivery van | Diesel | Euro-3 medium weight | 01/2001-12/2006 | 0.40118 | 0.022655 | 0.052287 | 0.031759 | 0.007735 | 0.014586 | 1.0351 | 0.71382 | 0.7864 | 0.043981 | 0.035993 | 0.071202 | 0.003 | 0.003 | 0.003 | 0.010125 | 0.004 | 0.004 | 0.037384 | 0.030594 | 0.059082 | 196.6808 | 163.6391 | 181.1447
LBADEUR3CL2HOF | Delivery van | Diesel | Euro-3 medium weight half open particulate filter | 01/2001-12/2006 | 0.40118 | 0.022655 | 0.052287 | 0.031759 | 0.007735 | 0.014586 | 1.0351 | 0.71382 | 0.7864 | 0.028587 | 0.023395 | 0.046282 | 0.003 | 0.003 | 0.003 | 0.010125 | 0.004 | 0.004 | 0.02243 | 0.018356 | 0.035449 | 179.1898 | 149.086 | 165.0339
LBADEUR3CL3 | Delivery van | Diesel | Euro-3 heavy | 01/2001-12/2006 | 0.44721 | 0.02593 | 0.061362 | 0.034819 | 0.008791 | 0.016633 | 1.2421 | 0.85658 | 0.94368 | 0.06283 | 0.051418 | 0.10172 | 0.003 | 0.003 | 0.003 | 0.010125 | 0.004 | 0.004 | 0.053405 | 0.043705 | 0.084379 | 271.3201 | 225.9405 | 250.3701
LBADEUR3CL3HOF | Delivery van | Diesel | Euro-3 heavy half open particulate filter | 01/2001-12/2006 | 0.44721 | 0.02593 | 0.061362 | 0.034819 | 0.008791 | 0.016633 | 1.2421 | 0.85658 | 0.94368 | 0.040839 | 0.033422 | 0.066116 | 0.003 | 0.003 | 0.003 | 0.010125 | 0.004 | 0.004 | 0.032043 | 0.026223 | 0.050627 | 253.1619 | 210.6952 | 233.3161
LBADEUR4CL1 | Delivery van | Diesel | Euro-4 light | 01/2005-12/2010 | 0.13563 | 0.016548 | 0.066894 | 0.019271 | 0.003772 | 0.006915 | 0.56866 | 0.49584 | 0.58535 | 0.032764 | 0.01631 | 0.03394 | 0.002 | 0.002 | 0.002 | 0.010125 | 0.004 | 0.004 | 0.028505 | 0.01419 | 0.029027 | 145.5019 | 121.0576 | 134.0072
LBADEUR4CL1DPF | Delivery van | Diesel | Euro-4 light closed particulate filter | 01/2005-12/2010 | 0.13563 | 0.016548 | 0.066894 | 0.019271 | 0.003772 | 0.006915 | 0.56866 | 0.49584 | 0.58535 | 0.0005 | 0.0015 | 0.0015 | 0.002 | 0.002 | 0.002 | 0.010125 | 0.004 | 0.004 | 0.0005 | 0.0005 | 0.0005 | 147.7995 | 122.9692 | 136.1233
LBADEUR4CL1HOF | Delivery van | Diesel | Euro-4 light half open particulate filter | 01/2005-12/2010 | 0.13563 | 0.016548 | 0.066894 | 0.019271 | 0.003772 | 0.006915 | 0.56866 | 0.49584 | 0.58535 | 0.021297 | 0.010602 | 0.022061 | 0.002 | 0.002 | 0.002 | 0.010125 | 0.004 | 0.004 | 0.018528 | 0.009224 | 0.018867 | 142.1879 | 118.3003 | 130.955
LBADEUR4CL2 | Delivery van | Diesel | Euro-4 medium weight | 01/2006-08/2010 | 0.13563 | 0.016548 | 0.066894 | 0.019271 | 0.003772 | 0.006915 | 0.56866 | 0.49585 | 0.58535 | 0.032764 | 0.01631 | 0.03394 | 0.002 | 0.002 | 0.002 | 0.010125 | 0.004 | 0.004 | 0.028505 | 0.01419 | 0.029027 | 186.8025 | 155.4198 | 172.0453
LBADEUR4CL2DPF | Delivery van | Diesel | Euro-4 medium weight closed particulate filter | 01/2006-08/2010 | 0.13563 | 0.016548 | 0.066894 | 0.019271 | 0.003772 | 0.006915 | 0.56866 | 0.49585 | 0.58535 | 0.0005 | 0.0015 | 0.0015 | 0.002 | 0.002 | 0.002 | 0.010125 | 0.004 | 0.004 | 0.0005 | 0.0005 | 0.0005 | 169.9803 | 141.4235 | 156.5517
LBADEUR4CL2HOF | Delivery van | Diesel | Euro-4 medium weight half open particulate filter | 01/2006-08/2010 | 0.13563 | 0.016548 | 0.066894 | 0.019271 | 0.003772 | 0.006915 | 0.56866 | 0.49584 | 0.58535 | 0.021297 | 0.010602 | 0.022061 | 0.002 | 0.002 | 0.002 | 0.010125 | 0.004 | 0.004 | 0.018528 | 0.009224 | 0.018867 | 184.801 | 153.7544 | 170.2017
LBADEUR4CL3 | Delivery van | Diesel | Euro-4 heavy | 01/2006-08/2010 | 0.13475 | 0.016688 | 0.066947 | 0.019731 | 0.003507 | 0.007186 | 1.4368 | 0.85971 | 1.287 | 0.078634 | 0.039144 | 0.081455 | 0.002 | 0.002 | 0.002 | 0.010125 | 0.004 | 0.004 | 0.068411 | 0.034055 | 0.06953 | 255.48 | 212.6152 | 235.4303
LBADEUR4CL3DPF | Delivery van | Diesel | Euro-4 heavy closed particulate filter | 01/2006-08/2010 | 0.13475 | 0.016688 | 0.066947 | 0.019731 | 0.003507 | 0.007186 | 1.4368 | 0.85971 | 1.287 | 0.0005 | 0.0015 | 0.0015 | 0.002 | 0.002 | 0.002 | 0.010125 | 0.004 | 0.004 | 0.0005 | 0.0005 | 0.0005 | 236.549 | 196.8153 | 217.8772
LBADEUR4CL3HOF | Delivery van | Diesel | Euro-4 heavy half open particulate filter | 01/2006-08/2010 | 0.13475 | 0.016688 | 0.066947 | 0.019731 | 0.003507 | 0.007186 | 1.4368 | 0.85971 | 1.287 | 0.051112 | 0.025444 | 0.052946 | 0.002 | 0.002 | 0.002 | 0.010125 | 0.004 | 0.004 | 0.044467 | 0.022136 | 0.045195 | 244.6509 | 203.5646 | 225.3595
LBADEUR5CL1 | Delivery van | Diesel | Euro-5 light | 09/2009-12/2013 | 0.035012 | 0.019649 | 0.008295 | 0.005875 | 0.004174 | 0.002684 | 0.67475 | 0.53118 | 0.54447 | 0.0005 | 0.0015 | 0.0015 | 0.002 | 0.002 | 0.002 | 0.010125 | 0.004 | 0.004 | 0.0005 | 0.0005 | 0.0005 | 132.996 | 111.2793 | 123.7782
LBADEUR5CL2 | Delivery van | Diesel | Euro-5 medium weight | 09/2010-08/2016 | 0.035012 | 0.019649 | 0.008295 | 0.005875 | 0.004174 | 0.002684 | 0.67475 | 0.53118 | 0.54447 | 0.0005 | 0.0015 | 0.0015 | 0.002 | 0.002 | 0.002 | 0.010125 | 0.004 | 0.004 | 0.0005 | 0.0005 | 0.0005 | 174.5277 | 145.436 | 161.2032
LBADEUR5CL3 | Delivery van | Diesel | Euro-5 heavy | 09/2010-08/2016 | 0.074 | 0.076 | 0.037 | 0.165 | 0.081 | 0.156 | 1.5964 | 1.2889 | 1.3333 | 0.0005 | 0.0015 | 0.0015 | 0.002 | 0.002 | 0.002 | 0.010125 | 0.004 | 0.004 | 0.0005 | 0.0005 | 0.0005 | 260.5398 | 217.0046 | 240.4443
LBADPR82LCH | Delivery van | Diesel | Pre-Euro | before 1982 | 2.9892 | 1.3933 | 1.1407 | 1.6132 | 0.96306 | 1.0039 | 1.9944 | 1.8193 | 1.1027 | 2.3725 | 1.1431 | 0.39276 | 0.001 | 0.001 | 0.001 | 0 | 0 | 0 | 1.3049 | 0.62871 | 0.21227 | 264.4412 | 220.0258 | 243.5759
LBADPR82ZWA | Delivery van | Diesel | Pre-Euro | before 1982 | 3.6535 | 1.7416 | 1.1563 | 1.9639 | 1.2038 | 1.0188 | 2.4843 | 2.2741 | 1.111 | 2.3725 | 1.1431 | 0.39419 | 0.001 | 0.001 | 0.001 | 0 | 0 | 0 | 1.3049 | 0.62871 | 0.21324 | 373.5078 | 311.509 | 345.7738
LBAEZEEV | Delivery van | Electricity | - | all | 0 | 0 | 0 | 0 | 0 | 0 | 0 | 0 | 0 | 0 | 0 | 0 | 0 | 0 | 0 | 0 | 0 | 0 | 0 | 0 | 0 | 0 | 0 | 0
LBAHZEEV | Delivery van | Hydrogen | - | all | 0 | 0 | 0 | 0 | 0 | 0 | 0 | 0 | 0 | 0 | 0 | 0 | 0 | 0 | 0 | 0 | 0 | 0 | 0 | 0 | 0 | 0 | 0 | 0
LBAL1982 | Delivery van | LPG | Pre-Euro | 1982-1982 | 6.5691 | 3.0365 | 1.8196 | 2.7115 | 2.0727 | 1.4476 | 2.9491 | 3.01 | 2.2884 | 0.017 | 0.009877 | 0.013793 | 0.0020001 | 0.002 | 0.002 | 0 | 0 | 0 | 0.0042499 | 0.002469 | 0.003262 | 277.476 | 233.4265 | 259.8155
LBAL1983 | Delivery van | LPG | Pre-Euro | 1983-1983 | 6.5691 | 3.0365 | 1.8196 | 2.7115 | 2.0727 | 1.4476 | 2.9491 | 3.01 | 2.2884 | 0.017 | 0.009877 | 0.013793 | 0.002 | 0.002 | 0.002 | 0 | 0 | 0 | 0.00425 | 0.002469 | 0.003262 | 265.928 | 221.4627 | 245.2809
LBAL1984 | Delivery van | LPG | Pre-Euro | 1984-1984 | 6.5691 | 3.0365 | 1.8196 | 2.7115 | 2.0727 | 1.4476 | 2.9491 | 3.01 | 2.2884 | 0.017 | 0.0098771 | 0.013793 | 0.002 | 0.002 | 0.0020001 | 0 | 0 | 0 | 0.0042499 | 0.0024689 | 0.0032619 | 284.6558 | 237.1013 | 262.6258
LBAL1985 | Delivery van | LPG | Pre-Euro | 1985-1985 | 6.5691 | 3.0365 | 1.8196 | 2.7115 | 2.0727 | 1.4476 | 2.9491 | 3.01 | 2.2884 | 0.017 | 0.009877 | 0.013793 | 0.002 | 0.002 | 0.002 | 0 | 0 | 0 | 0.00425 | 0.002469 | 0.003262 | 286.1168 | 237.859 | 263.1901
LBAL1986 | Delivery van | LPG | Pre-Euro | 1986-1986 | 6.4293 | 2.9044 | 1.7125 | 2.5438 | 1.9539 | 1.3612 | 2.8373 | 2.8912 | 2.1981 | 0.017 | 0.009877 | 0.013793 | 0.002 | 0.002 | 0.002 | 0 | 0 | 0 | 0.00425 | 0.002469 | 0.003262 | 298.5487 | 248.5388 | 275.2114
LBAL1987 | Delivery van | LPG | Pre-Euro | 1987-1987 | 6.4293 | 2.9044 | 1.7125 | 2.5438 | 1.9539 | 1.3612 | 2.8373 | 2.8912 | 2.1981 | 0.017 | 0.009877 | 0.013793 | 0.002 | 0.002 | 0.002 | 0 | 0 | 0 | 0.00425 | 0.002469 | 0.003262 | 292.7325 | 245.1895 | 272.34
LBAL1988 | Delivery van | LPG | Pre-Euro | 1988-1988 | 6.4293 | 2.9044 | 1.7125 | 2.5438 | 1.9539 | 1.3612 | 2.8373 | 2.8912 | 2.1981 | 0.017 | 0.009877 | 0.013793 | 0.002 | 0.002 | 0.002 | 0 | 0 | 0 | 0.00425 | 0.002469 | 0.003262 | 276.4954 | 232.583 | 258.8288
LBAL1989 | Delivery van | LPG | Pre-Euro | 1989-1989 | 6.4293 | 2.9044 | 1.7125 | 2.5438 | 1.9539 | 1.3612 | 2.8373 | 2.8912 | 2.1981 | 0.017 | 0.009877 | 0.013793 | 0.002 | 0.002 | 0.002 | 0 | 0 | 0 | 0.00425 | 0.002469 | 0.003262 | 293.0966 | 244.5313 | 271.0847
LBAL1990 | Delivery van | LPG | Pre-Euro | 1990-1990 | 6.4293 | 2.9044 | 1.7125 | 2.5438 | 1.9539 | 1.3612 | 2.8373 | 2.8912 | 2.1981 | 0.017 | 0.009877 | 0.013793 | 0.002 | 0.002 | 0.002 | 0 | 0 | 0 | 0.00425 | 0.002469 | 0.003262 | 283.3573 | 240.4438 | 268.6823
LBAL1991 | Delivery van | LPG | Pre-Euro | 1991-1991 | 6.4293 | 2.9044 | 1.7125 | 2.5438 | 1.9539 | 1.3612 | 2.8373 | 2.8912 | 2.1981 | 0.017 | 0.009877 | 0.013793 | 0.002 | 0.002 | 0.002 | 0 | 0 | 0 | 0.00425 | 0.002469 | 0.003262 | 286.8236 | 239.9749 | 266.4085
LBAL1992 | Delivery van | LPG | Pre-Euro | 1992-1992 | 6.4293 | 2.9044 | 1.7125 | 2.5438 | 1.9539 | 1.3612 | 2.8373 | 2.8912 | 2.1981 | 0.017 | 0.009877 | 0.013793 | 0.002 | 0.002 | 0.002 | 0 | 0 | 0 | 0.00425 | 0.002469 | 0.003262 | 281.6404 | 235.4807 | 261.3416
LBALEUR1 | Delivery van | LPG | Euro-1 | 07/1992-12/1996 | 8.7157 | 14.865 | 5.1944 | 0.50873 | 0.11455 | 0.25039 | 1.5062 | 1.3595 | 0.93046 | 0.00695 | 0.005065 | 0.005 | 0.07 | 0.13223 | 0.073915 | 0.0267 | 0.013 | 0.008 | 0.001737 | 0.001266 | 0.001186 | 290.3961 | 242.0203 | 268.1579
LBALEUR2 | Delivery van | LPG | Euro-2 | 01/1996-12/1999 | 6.1027 | 10.844 | 3.527 | 0.31208 | 0.049496 | 0.10078 | 0.57741 | 0.51114 | 0.54437 | 0.00695 | 0.005065 | 0.005 | 0.084692 | 0.14917 | 0.083959 | 0.01645 | 0.003 | 0.002 | 0.001737 | 0.001266 | 0.001196 | 287.064 | 239.0835 | 264.8089
LBALEUR3 | Delivery van | LPG | Euro-3 | 01/2000-12/2005 | 1.7323 | 1.2295 | 2.101 | 0.28123 | 0.064664 | 0.036328 | 0.35959 | 0.29846 | 0.19214 | 0.00345 | 0.001565 | 0.005 | 0.058468 | 0.029541 | 0.065016 | 0.00635 | 0.002 | 0.001 | 0.000518 | 0.000235 | 0.000718 | 278.7487 | 231.9679 | 256.8119
LBALEUR4 | Delivery van | LPG | Euro-4 | 01/2005-12/2010 | 1.052 | 0.48337 | 0.77171 | 0.22269 | 0.035929 | 0.020108 | 0.16868 | 0.14704 | 0.035668 | 0.00345 | 0.001565 | 0.005 | 0.037734 | 0.029497 | 0.06492 | 0.003 | 0.002 | 0.002 | 0.000518 | 0.000235 | 0.000716 | 256.1115 | 212.9729 | 235.6262
LBALEUR5 | Delivery van | LPG | Euro-5 | 09/2009-12/2013 | 0.8416 | 0.3867 | 0.61737 | 0.17815 | 0.028743 | 0.016086 | 0.13494 | 0.11763 | 0.028535 | 0.00276 | 0.001252 | 0.005 | 0.018245 | 0.029454 | 0.064824 | 0.003 | 0.002 | 0.002 | 0.000414 | 0.000188 | 0.000716 | 259.7071 | 216.1249 | 239.2906
LBALEUR6 | Delivery van | LPG | Euro-6 | 09/2014 and later | 0.8416 | 0.3867 | 0.6037 | 0.17815 | 0.028743 | 0.015782 | 0.13494 | 0.11763 | 0.025832 | 0.00276 | 0.001252 | 0.005 | 0.008811 | 0.02941 | 0.064728 | 0.003 | 0.002 | 0.002 | 0.000414 | 0.000188 | 0.000716 | 262.5187 | 218.096 | 241.2579
LBALPR82 | Delivery van | LPG | pre-Euro | before 1982 | 6.5691 | 3.0365 | 1.8196 | 2.7115 | 2.0727 | 1.4476 | 2.9491 | 3.01 | 2.2884 | 0.017 | 0.009877 | 0.013793 | 0.002 | 0.002 | 0.002 | 0 | 0 | 0 | 0.00425 | 0.002469 | 0.003262 | 293.0584 | 244.1301 | 270.4316
LBCBEUR3 | Delivery van | Petrol | Euro-3 dual-fuel | 01/2000-12/2005 | 1.8148 | 0.98792 | 0.69038 | 0.22432 | 0.017368 | 0.020835 | 0.1088 | 0.026581 | 0.028499 | 0.003844 | 0.001408 | 0.005 | 0.058468 | 0.029541 | 0.065016 | 0.0077 | 0.005 | 0.005 | 0.000577 | 0.000211 | 0.000718 | 0 | 0 | 0
LBCBEUR4 | Delivery van | Petrol | Euro-4 dual-fuel | 01/2005-12/2010 | 1.4494 | 0.28087 | 0.54352 | 0.22086 | 0.01383 | 0.01535 | 0.068764 | 0.044538 | 0.012715 | 0.004213 | 0.001545 | 0.005 | 0.037734 | 0.029497 | 0.06492 | 0.0032 | 0.002 | 0.002 | 0.00063199 | 0.00023201 | 0.000717 | 184.1993 | 153.2538 | 169.6475
LBCBEUR5 | Delivery van | Petrol | Euro-5 dual-fuel | 09/2009-12/2013 | 1.1595 | 0.2247 | 0.43481 | 0.17669 | 0.011064 | 0.01228 | 0.055011 | 0.03563 | 0.010172 | 0.00337 | 0.001236 | 0.005 | 0.018245 | 0.029454 | 0.064824 | 0.0032 | 0.002 | 0.002 | 0.00084201 | 0.000309 | 0.001195 | 165.0668 | 137.5871 | 152.4698
LBCBEUR6 | Delivery van | Petrol | Euro-6 dual-fuel | 09/2014 and later | 1.1595 | 0.2247 | 0.43481 | 0.17669 | 0.011064 | 0.01228 | 0.055011 | 0.03563 | 0.010172 | 0.00337 | 0.001236 | 0.005 | 0.008811 | 0.02941 | 0.064728 | 0.0032 | 0.002 | 0.002 | 0.00118 | 0.000433 | 0.001674 | 191.1887 | 160.2476 | 178.1283
LTRBEUR0 | Delivery van | Petrol | Pre-Euro light tractor with trailer | before 1993 | 22.9409 | 11.3023 | 9.1428 | 4.4809 | 1.9029 | 2.1083 | 3.6742 | 3.4796 | 6.1408 | 0.053 | 0.031606 | 0.015332 | 0.0020002 | 0.0019999 | 0.002 | 0 | 0 | 0 | 0.01325 | 0.0079009 | 0.003833 | 303.6173 | 253.379 | 280.9766
LTRCEUR5 | Delivery van | CNG | Euro-5 light tractor with trailer | 09/2009-12/2013 | 0.743 | 0.39106 | 0.52218 | 0.22401 | 0.033355 | 0.066458 | 0.12173 | 0.093811 | 0.020768 | 0.002852 | 0.0012989 | 0.0049958 | 0.018245 | 0.029454 | 0.064824 | 0.0029997 | 0.0019998 | 0.0020001 | 0.00042839 | 0.00019527 | 0.00074893 | 206.6969 | 171.7014 | 189.776
LTRCEUR6 | Delivery van | CNG | Euro-6 light tractor with trailer | 09/2014 and later | 0.743 | 0.39106 | 0.50913 | 0.224 | 0.033355 | 0.06541 | 0.12173 | 0.093811 | 0.018626 | 0.0028523 | 0.0012991 | 0.0049961 | 0.0088111 | 0.02941 | 0.064728 | 0.0029999 | 0.002 | 0.002 | 0.00042767 | 0.00019507 | 0.00074896 | 211.9868 | 175.9848 | 194.5658
LTRDEDT6CL3 | Delivery van | CNG | Euro-6D Temp light tractor with trailer | 01/2020-12/2021 | 0.731 | 0.38255 | 0.2497 | 0.021526 | 0.014813 | 0.016477 | 0.15166 | 0.12622 | 0.15162 | 0.00049999 | 0.0015 | 0.0015 | 0.04756 | 0.039582 | 0.047547 | 0.01 | 0.004 | 0.004 | 0.00049999 | 0.0005 | 0.0005 | 282.2217 | 234.9073 | 260.0728
LTRDEUA6CL3 | Delivery van | Diesel | Euro-6A heavy, light tractor with trailer | 09/2015-12/2019 | 0.065 | 0.077 | 0.035 | 0.155 | 0.091 | 0.137 | 1.2405 | 0.9576 | 1.0675 | 0.0005 | 0.0015 | 0.0015 | 0.002703 | 0.002156 | 0.001861 | 0.01 | 0.004 | 0.004 | 0.0005 | 0.0005 | 0.0005 | 265.3704 | 220.8764 | 244.5498
LTRDEUD6CL3 | Delivery van | Diesel | Euro-6D heavy, light tractor with trailer | 01/2020 and later | 0.731 | 0.38255 | 0.2497 | 0.021526 | 0.014813 | 0.016477 | 0.031 | 0.017 | 0.019 | 0.00050016 | 0.0015 | 0.0015 | 0.0047559 | 0.0039581 | 0.004755 | 0.0099999 | 0.004 | 0.004 | 0.00050016 | 0.0005 | 0.00050003 | 263.7803 | 219.4652 | 242.9416
LTRDEUR0 | Delivery van | Diesel | Pre-Euro light tractor with trailer | before 10/1993 | 1.6309 | 0.74625 | 0.69703 | 0.48221 | 0.41055 | 0.47436 | 1.9825 | 1.9809 | 1.7569 | 0.57865 | 0.31219 | 0.15326 | 0.00099983 | 0.001 | 0.001 | 0 | 0 | 0 | 0.31826 | 0.17171 | 0.084295 | 396.9454 | 330.2586 | 365.5867
LTRDEUR1CL3 | Delivery van | Diesel | Euro-1 heavy, light tractor with trailer | 10/1993-09/1999 | 3.7762 | 0.57695 | 0.65976 | 0.18832 | 0.14216 | 0.13533 | 1.204 | 0.83748 | 1.3422 | 0.26175 | 0.13529 | 0.16474 | 0.00099996 | 0.001 | 0.0010001 | 0.0019999 | 0.0039999 | 0.0040001 | 0.18322 | 0.094703 | 0.11532 | 309.3399 | 257.3707 | 284.902
LTRDEUR2CL3 | Delivery van | Diesel | Euro-2 heavy, light tractor with trailer | 01/1998-12/2001 | 0.89939 | 0.1393 | 0.15274 | 0.18113 | 0.074758 | 0.044957 | 1.4708 | 0.80882 | 1.1265 | 0.17844 | 0.098797 | 0.19032 | 0.003 | 0.003 | 0.003 | 0.004 | 0.006 | 0.006 | 0.14275 | 0.079038 | 0.15226 | 326.9644 | 272.0344 | 301.1343
LTRDEUR3CL3 | Delivery van | Diesel | Euro-3 heavy, light tractor with trailer | 01/2001-12/2006 | 0.44721 | 0.02593 | 0.064162 | 0.034819 | 0.008791 | 0.016754 | 1.2421 | 0.85658 | 1.0951 | 0.06283 | 0.051418 | 0.10409 | 0.003 | 0.003 | 0.003 | 0.01 | 0.004 | 0.004 | 0.053405 | 0.043705 | 0.088478 | 288.9063 | 240.37 | 266.0827
LTRDEUR4CL3 | Delivery van | Diesel | Euro-4 heavy, light tractor with trailer | 01/2006-08/2010 | 0.13475 | 0.016688 | 0.067394 | 0.019731 | 0.003507 | 0.007273 | 1.4368 | 0.85971 | 1.2913 | 0.078634 | 0.039144 | 0.083828 | 0.002 | 0.002 | 0.002 | 0.01 | 0.004 | 0.004 | 0.068411 | 0.034055 | 0.072931 | 259.9745 | 216.2988 | 239.4366
LTRDEUR4CL3DPF | Delivery van | Diesel | Euro-4 heavy, light tractor with trailer and closed particulate filter | 01/2006-08/2010 | 0.13475 | 0.016688 | 0.067394 | 0.019731 | 0.003507 | 0.007273 | 1.4368 | 0.85971 | 1.2913 | 0.00049999 | 0.0015 | 0.0015 | 0.002 | 0.002 | 0.002 | 0.01 | 0.004 | 0.004 | 0.00049999 | 0.00049999 | 0.00050001 | 249.9706 | 207.9755 | 230.2229
LTRDEUR5CL3 | Delivery van | Diesel | Euro-5 heavy, light tractor with trailer | 09/2010-08/2016 | 0.074 | 0.076 | 0.037 | 0.165 | 0.081 | 0.156 | 1.5964 | 1.2889 | 1.5319 | 0.0005 | 0.0015 | 0.0015 | 0.002 | 0.002 | 0.002 | 0.01 | 0.004 | 0.004 | 0.0005 | 0.0005 | 0.0005 | 249.6676 | 207.8411 | 230.1743
LTREZEEV | Delivery van | Eletricity | light tractor with trailer | all | 0 | 0 | 0 | 0 | 0 | 0 | 0 | 0 | 0 | 0 | 0 | 0 | 0 | 0 | 0 | 0 | 0 | 0 | 0 | 0 | 0 | 0 | 0 | 0
LTRLEUR6 | Delivery van | LPG | Euro-6 light tractor with trailer | 1982-1992 | 0.8416 | 0.3867 | 0.6008 | 0.17815 | 0.028743 | 0.016903 | 0.13494 | 0.11763 | 0.028716 | 0.00276 | 0.001252 | 0.004996 | 0.008811 | 0.02941 | 0.064728 | 0.003 | 0.002 | 0.002 | 0.00041401 | 0.000188 | 0.000749 | 273.7573 | 227.2611 | 251.3183
LPAB1982LCH | Passenger car | Petrol | Pre-Euro light | 1982-1982 | 20.7579 | 6.3381 | 12.1139 | 3.9168 | 1.23 | 1.6496 | 1.9201 | 1.8024 | 3.5826 | 0.046 | 0.0315 | 0.031527 | 0.002 | 0.002 | 0.002 | 0 | 0 | 0 | 0.0092 | 0.0063 | 0.005964 | 197.255 | 125.7596 | 157.906
LPAB1982MED | Passenger car | Petrol | Pre-Euro medium weight | 1982-1982 | 24.2625 | 7.3522 | 14.0411 | 4.2811 | 1.353 | 1.8023 | 2.2863 | 2.1411 | 4.2727 | 0.046 | 0.0315 | 0.031527 | 0.002 | 0.002 | 0.002 | 0 | 0 | 0 | 0.0092 | 0.0063 | 0.005964 | 240.3782 | 152.3894 | 190.5699
LPAB1982ZWA | Passenger car | Petrol | Pre-Euro heavy | 1982-1982 | 28.3062 | 8.6198 | 16.5189 | 4.6845 | 1.476 | 1.9856 | 2.6748 | 2.5015 | 4.9933 | 0.046 | 0.0315 | 0.031527 | 0.002 | 0.002 | 0.002 | 0 | 0 | 0 | 0.0092 | 0.0063 | 0.005964 | 307.154 | 194.2 | 242.0367
LPAB1983LCH | Passenger car | Petrol | Pre-Euro light | 1983-1983 | 20.7901 | 6.3475 | 12.1317 | 3.9203 | 1.2312 | 1.651 | 1.8373 | 1.7209 | 3.423 | 0.042 | 0.028547 | 0.028571 | 0.002 | 0.002 | 0.002 | 0 | 0 | 0 | 0.0084 | 0.005709 | 0.005405 | 197.1854 | 124.5791 | 155.1206
LPAB1983MED | Passenger car | Petrol | Pre-Euro medium weight | 1983-1983 | 24.3002 | 7.3631 | 14.0617 | 4.2849 | 1.3543 | 1.8039 | 2.1877 | 2.0442 | 4.0824 | 0.042 | 0.028547 | 0.028571 | 0.002 | 0.002 | 0.002 | 0 | 0 | 0 | 0.0084 | 0.005709 | 0.005405 | 242.2976 | 154.0052 | 193.0491
LPAB1983ZWA | Passenger car | Petrol | Pre-Euro heavy | 1983-1983 | 28.3502 | 8.6326 | 16.5432 | 4.6887 | 1.4775 | 1.9874 | 2.5594 | 2.3884 | 4.7709 | 0.042 | 0.028547 | 0.028571 | 0.002 | 0.002 | 0.002 | 0 | 0 | 0 | 0.0084 | 0.005709 | 0.005405 | 311.8552 | 200.423 | 253.6305
LPAB1984LCH | Passenger car | Petrol | Pre-Euro light | 1984-1984 | 19.3012 | 5.8197 | 11.2747 | 3.6569 | 1.1577 | 1.5369 | 1.8405 | 1.7238 | 3.429 | 0.038 | 0.025594 | 0.025616 | 0.002 | 0.002 | 0.002 | 0 | 0 | 0 | 0.0076 | 0.005119 | 0.004846 | 198.174 | 125.8563 | 157.3012
LPAB1984MED | Passenger car | Petrol | Pre-Euro medium weight | 1984-1984 | 22.5598 | 6.7508 | 13.0684 | 3.9971 | 1.2735 | 1.6792 | 2.1915 | 2.0477 | 4.0895 | 0.038 | 0.025594 | 0.025616 | 0.002 | 0.002 | 0.002 | 0 | 0 | 0 | 0.0076 | 0.005119 | 0.004846 | 241.4638 | 151.6425 | 187.9944
LPAB1984ZWA | Passenger car | Petrol | Pre-Euro heavy | 1984-1984 | 26.3198 | 7.9147 | 15.3746 | 4.3737 | 1.3892 | 1.85 | 2.5639 | 2.3925 | 4.7792 | 0.038 | 0.025594 | 0.025616 | 0.002 | 0.002 | 0.002 | 0 | 0 | 0 | 0.0076 | 0.005119 | 0.004846 | 308.4533 | 195.8826 | 245.1878
LPAB1985LCH | Passenger car | Petrol | Pre-Euro light | 1985-1985 | 17.7124 | 5.38 | 10.3179 | 3.4029 | 1.0747 | 1.4342 | 1.8437 | 1.7268 | 3.435 | 0.034 | 0.022641 | 0.02266 | 0.002 | 0.002 | 0.002 | 0 | 0 | 0 | 0.0068 | 0.004528 | 0.004286 | 197.0452 | 124.4412 | 154.9239
LPAB1985MED | Passenger car | Petrol | Pre-Euro medium weight | 1985-1985 | 20.7028 | 6.2407 | 11.9594 | 3.7195 | 1.1822 | 1.567 | 2.1954 | 2.0512 | 4.0967 | 0.034 | 0.022641 | 0.02266 | 0.002 | 0.002 | 0.002 | 0 | 0 | 0 | 0.0068 | 0.004528 | 0.004286 | 238.8688 | 150.8426 | 188.0726
LPAB1985ZWA | Passenger car | Petrol | Pre-Euro heavy | 1985-1985 | 24.1532 | 7.3167 | 14.0699 | 4.07 | 1.2896 | 1.7264 | 2.5684 | 2.3966 | 4.7876 | 0.034 | 0.022641 | 0.02266 | 0.002 | 0.002 | 0.002 | 0 | 0 | 0 | 0.0068 | 0.004528 | 0.004286 | 308.2188 | 195.9754 | 245.8701
LPAB1986LCH | Passenger car | Petrol | Pre-Euro light | 1986-1986 | 15.242 | 4.783 | 8.7192 | 2.9987 | 0.96633 | 1.2655 | 1.7314 | 1.6537 | 3.3896 | 0.03 | 0.019688 | 0.019704 | 0.002 | 0.002 | 0.002 | 0 | 0 | 0 | 0.006 | 0.003938 | 0.003727 | 196.5488 | 124.7637 | 155.9004
LPAB1986MED | Passenger car | Petrol | Pre-Euro medium weight | 1986-1986 | 17.8153 | 5.5482 | 10.1064 | 3.2776 | 1.063 | 1.3827 | 2.0617 | 1.9644 | 4.0426 | 0.03 | 0.019688 | 0.019704 | 0.002 | 0.002 | 0.002 | 0 | 0 | 0 | 0.006 | 0.003938 | 0.003727 | 238.0422 | 150.4716 | 187.5105
LPAB1986ZWA | Passenger car | Petrol | Pre-Euro heavy | 1986-1986 | 20.7845 | 6.5048 | 11.8898 | 3.5864 | 1.1596 | 1.5233 | 2.4119 | 2.2951 | 4.7244 | 0.03 | 0.019688 | 0.019704 | 0.002 | 0.002 | 0.002 | 0 | 0 | 0 | 0.006 | 0.003938 | 0.003727 | 302.0606 | 190.3007 | 236.6584
LPAB1987LCH | Passenger car | Petrol | Pre-Euro light | 1987-1987 | 14.0214 | 4.7362 | 7.7178 | 3.0354 | 0.9791 | 1.2868 | 1.76 | 1.6737 | 3.417 | 0.03 | 0.017719 | 0.023645 | 0.002 | 0.002 | 0.002 | 0 | 0 | 0 | 0.006 | 0.003544 | 0.004473 | 195.282 | 124.5794 | 156.4342
LPAB1987MED | Passenger car | Petrol | Pre-Euro medium weight | 1987-1987 | 16.3886 | 5.494 | 8.9456 | 3.3177 | 1.077 | 1.4059 | 2.0957 | 1.9881 | 4.0752 | 0.03 | 0.017719 | 0.023645 | 0.002 | 0.002 | 0.002 | 0 | 0 | 0 | 0.006 | 0.003544 | 0.004473 | 237.6155 | 150.5454 | 188.08
LPAB1987ZWA | Passenger car | Petrol | Pre-Euro heavy | 1987-1987 | 19.1201 | 6.4412 | 10.5243 | 3.6304 | 1.1749 | 1.5489 | 2.4518 | 2.3228 | 4.7625 | 0.03 | 0.017719 | 0.023645 | 0.002 | 0.002 | 0.002 | 0 | 0 | 0 | 0.006 | 0.003544 | 0.004473 | 301.5753 | 188.1259 | 232.3392
LPAB1988LCH | Passenger car | Petrol | Pre-Euro light | 1988-1988 | 12.6704 | 4.6662 | 6.5741 | 2.8339 | 0.96995 | 1.2324 | 1.6104 | 1.5999 | 3.4576 | 0.03 | 0.017719 | 0.023645 | 0.002 | 0.002 | 0.002 | 0 | 0 | 0 | 0.006 | 0.003544 | 0.004473 | 199.4279 | 126.4422 | 157.9788
LPAB1988MED | Passenger car | Petrol | Pre-Euro medium weight | 1988-1988 | 14.8095 | 5.4128 | 7.62 | 3.0975 | 1.067 | 1.3465 | 1.9176 | 1.9005 | 4.1236 | 0.03 | 0.017719 | 0.023645 | 0.002 | 0.002 | 0.002 | 0 | 0 | 0 | 0.006 | 0.003544 | 0.004473 | 237.5951 | 149.9587 | 186.7171
LPAB1988ZWA | Passenger car | Petrol | Pre-Euro heavy | 1988-1988 | 17.2778 | 6.346 | 8.9647 | 3.3894 | 1.1639 | 1.4835 | 2.2434 | 2.2205 | 4.8191 | 0.03 | 0.017719 | 0.023645 | 0.002 | 0.002 | 0.002 | 0 | 0 | 0 | 0.006 | 0.003544 | 0.004473 | 305.8796 | 191.9774 | 238.4519
LPAB1989LCH | Passenger car | Petrol | Pre-Euro light | 1989-1989 | 12.2551 | 4.5955 | 6.2021 | 2.6207 | 0.95384 | 1.1595 | 1.4432 | 1.5024 | 3.4032 | 0.03 | 0.017719 | 0.023645 | 0.002 | 0.002 | 0.002 | 0 | 0 | 0 | 0.006 | 0.003544 | 0.004473 | 197.3435 | 124.3605 | 154.5651
LPAB1989MED | Passenger car | Petrol | Pre-Euro medium weight | 1989-1989 | 14.3242 | 5.3308 | 7.1888 | 2.8645 | 1.0492 | 1.2669 | 1.7185 | 1.7846 | 4.0587 | 0.03 | 0.017719 | 0.023645 | 0.002 | 0.002 | 0.002 | 0 | 0 | 0 | 0.006 | 0.003544 | 0.004473 | 239.4505 | 150.5101 | 186.6751
LPAB1989ZWA | Passenger car | Petrol | Pre-Euro heavy | 1989-1989 | 16.7115 | 6.2499 | 8.4575 | 3.1344 | 1.1446 | 1.3957 | 2.0105 | 2.0851 | 4.7432 | 0.03 | 0.017719 | 0.023645 | 0.002 | 0.002 | 0.002 | 0 | 0 | 0 | 0.006 | 0.003544 | 0.004473 | 309.7407 | 194.5497 | 241.3029
LPAB1990LCH | Passenger car | Petrol | Pre-Euro light | 1990-1990 | 13.4795 | 4.6423 | 7.1981 | 2.5268 | 0.93467 | 1.1184 | 1.3665 | 1.442 | 3.2806 | 0.03 | 0.017719 | 0.023645 | 0.002 | 0.002 | 0.002 | 0 | 0 | 0 | 0.006 | 0.003544 | 0.004473 | 195.9534 | 123.7006 | 153.7027
LPAB1990MED | Passenger car | Petrol | Pre-Euro medium weight | 1990-1990 | 15.7553 | 5.385 | 8.3432 | 2.7619 | 1.0281 | 1.222 | 1.6272 | 1.713 | 3.9125 | 0.03 | 0.017719 | 0.023645 | 0.002 | 0.002 | 0.002 | 0 | 0 | 0 | 0.006 | 0.003544 | 0.004473 | 239.364 | 151.668 | 189.5094
LPAB1990ZWA | Passenger car | Petrol | Pre-Euro heavy | 1990-1990 | 18.3811 | 6.3135 | 9.8156 | 3.0221 | 1.1216 | 1.3462 | 1.9036 | 2.0014 | 4.5724 | 0.03 | 0.017719 | 0.023645 | 0.002 | 0.002 | 0.002 | 0 | 0 | 0 | 0.006 | 0.003544 | 0.004473 | 315.176 | 200.7091 | 252.3528
LPAB1991LCH | Passenger car | Petrol | Pre-Euro light | 1991-1991 | 13.1344 | 4.658 | 6.947 | 2.8172 | 0.97782 | 1.2132 | 1.622 | 1.6282 | 3.4945 | 0.03 | 0.017719 | 0.023645 | 0.002 | 0.002 | 0.002 | 0 | 0 | 0 | 0.006 | 0.003544 | 0.004473 | 199.4244 | 125.3499 | 155.4661
LPAB1991MED | Passenger car | Petrol | Pre-Euro medium weight | 1997-1997 | 15.3518 | 5.4032 | 8.0522 | 3.0793 | 1.0756 | 1.3255 | 1.9314 | 1.9341 | 4.1677 | 0.03 | 0.017719 | 0.023645 | 0.002 | 0.002 | 0.002 | 0 | 0 | 0 | 0.006 | 0.003544 | 0.004473 | 240.1397 | 151.525 | 188.6236
LPAB1991ZWA | Passenger car | Petrol | Pre-Euro heavy | 1997-1997 | 17.9105 | 6.3348 | 9.4731 | 3.3694 | 1.1734 | 1.4603 | 2.2596 | 2.2597 | 4.8705 | 0.03 | 0.017719 | 0.023645 | 0.002 | 0.002 | 0.002 | 0 | 0 | 0 | 0.006 | 0.003544 | 0.004473 | 316.9665 | 200.2098 | 249.6386
LPAB1992LCH | Passenger car | Petrol | Pre-Euro light | 1992-1992 | 11.6286 | 4.4288 | 5.8407 | 2.6531 | 0.94199 | 1.1616 | 1.484 | 1.5143 | 3.323 | 0.03 | 0.017719 | 0.023645 | 0.002 | 0.002 | 0.002 | 0 | 0 | 0 | 0.006 | 0.003544 | 0.004473 | 196.0315 | 123.2273 | 152.7677
LPAB1992MED | Passenger car | Petrol | Pre-Euro medium weight | 1992-1992 | 13.5919 | 5.1374 | 6.7699 | 2.8999 | 1.0362 | 1.2691 | 1.7671 | 1.7988 | 3.9631 | 0.03 | 0.017719 | 0.023645 | 0.002 | 0.002 | 0.002 | 0 | 0 | 0 | 0.006 | 0.003544 | 0.004473 | 245.6299 | 155.715 | 194.4623
LPAB1992ZWA | Passenger car | Petrol | Pre-Euro heavy | 1992-1992 | 15.8572 | 6.0232 | 7.9645 | 3.1731 | 1.1304 | 1.3982 | 2.0673 | 2.1017 | 4.6315 | 0.03 | 0.017719 | 0.023645 | 0.002 | 0.002 | 0.002 | 0 | 0 | 0 | 0.006 | 0.003544 | 0.004473 | 316.1069 | 198.2783 | 245.4671
LPABEUR1 | Passenger car | Petrol | Euro-1 | 07/1992-12/1996 | 10.033 | 4.5753 | 1.6928 | 0.63589 | 0.30418 | 0.06581 | 0.72439 | 0.47458 | 0.22671 | 0.006702 | 0.00676 | 0.000602 | 0.07 | 0.13223 | 0.073915 | 0.0267 | 0.013 | 0.008 | 0.001676 | 0.00169 | 0.000586 | 250.1521 | 158.0906 | 197.0391
LPABEUR2 | Passenger car | Petrol | Euro-2 | 01/1996-12/1999 | 10.6833 | 4.3987 | 3.4998 | 0.5132 | 0.23336 | 0.054165 | 0.46842 | 0.21298 | 0.1815 | 0.00462 | 0.00231 | 0.005 | 0.084692 | 0.14917 | 0.083959 | 0.0166 | 0.004 | 0.002 | 0.001155 | 0.000578 | 0.001195 | 235.2487 | 148.8127 | 185.5068
LPABEUR3 | Passenger car | Petrol | Euro-3 | 01/2000-12/2005 | 11.1241 | 5.6065 | 3.3173 | 0.44913 | 0.22109 | 0.018218 | 0.56205 | 0.23004 | 0.11955 | 0.00231 | 0.001155 | 0.0025 | 0.058468 | 0.029541 | 0.065016 | 0.012502 | 0.00778 | 0.009123 | 0.000346 | 0.000173 | 0.000359 | 228.7235 | 145.0286 | 181.1203
LPABEUR4 | Passenger car | Petrol | Euro-4 | 01/2005-12/2010 | 9.3814 | 4.8862 | 2.8893 | 0.43011 | 0.21715 | 0.015925 | 0.33853 | 0.15913 | 0.088107 | 0.00231 | 0.001155 | 0.0025 | 0.037734 | 0.029497 | 0.06492 | 0.012502 | 0.00778 | 0.009123 | 0.000346 | 0.000173 | 0.000359 | 218.4686 | 138.4708 | 172.9149
LPABEUR5 | Passenger car | Petrol | Euro-5 | 09/2009-12/2013 | 0.13934 | 0.086039 | 0.1455 | 0.141 | 0.08 | 0.145 | 0.19465 | 0.096406 | 0.054709 | 0.001848 | 0.000924 | 0.0025 | 0.018245 | 0.029454 | 0.064824 | 0.012502 | 0.00778 | 0.009123 | 0.000277 | 0.000139 | 0.000359 | 191.7587 | 121.5173 | 151.698
LPABEUR6 | Passenger car | Petrol | Euro-6 | 09/2014 and later | 0.11532 | 0.080689 | 0.11825 | 0.135 | 0.068 | 0.124 | 0.058076 | 0.02891 | 0.015969 | 0.001848 | 0.000924 | 0.0025 | 0.008811 | 0.02941 | 0.064728 | 0.012502 | 0.00778 | 0.009123 | 0.000277 | 0.000139 | 0.000359 | 196.7278 | 125.0592 | 156.3706
LPABO3WCLCH | Passenger car | Petrol | Unregulated catalytic converter light | before 06/1992 | 9.1362 | 3.9691 | 7.3203 | 1.6688 | 0.54846 | 0.61521 | 0.81472 | 0.94396 | 3.252 | 0.012539 | 0.005292 | 0.006897 | 0.002 | 0.002 | 0.002 | 0 | 0 | 0 | 0.002508 | 0.001058 | 0.001304 | 210.4154 | 132.6625 | 165.1095
LPABO3WCMED | Passenger car | Petrol | Unregulated catalytic converter medium weight | before 06/1992 | 9.7438 | 1.7043 | 1.7469 | 0.96643 | 0.15428 | 0.12214 | 0.83633 | 1.0278 | 3.1652 | 0.012539 | 0.005292 | 0.006897 | 0.002 | 0.002 | 0.002 | 0 | 0 | 0 | 0.002508 | 0.001058 | 0.001304 | 238.0797 | 150.5358 | 187.6688
LPABO3WCZWA | Passenger car | Petrol | Unregulated catalytic converter heavy weight | before 06/1992 | 9.7438 | 1.7043 | 1.7469 | 0.96643 | 0.15428 | 0.12214 | 0.83633 | 1.0278 | 3.1652 | 0.012539 | 0.005292 | 0.006897 | 0.002 | 0.002 | 0.002 | 0 | 0 | 0 | 0.002508 | 0.001058 | 0.001304 | 294.9156 | 185.5594 | 230.6037
LPABPR82LCH | Passenger car | Petrol | pre-Euro | before 1982 | 30.7499 | 9.2097 | 17.8926 | 5.1569 | 1.6254 | 2.17 | 2.0889 | 1.9499 | 3.8824 | 0.0626 | 0.043755 | 0.04069 | 0.002 | 0.002 | 0.002 | 0 | 0 | 0 | 0.01252 | 0.008751 | 0.007696 | 199.6472 | 126.2263 | 157.3688
LPABPR82MED | Passenger car | Petrol | pre-Euro | before 1982 | 35.9414 | 10.6833 | 20.7391 | 5.6366 | 1.7879 | 2.3709 | 2.4873 | 2.3163 | 4.6303 | 0.0626 | 0.043755 | 0.04069 | 0.002 | 0.002 | 0.002 | 0 | 0 | 0 | 0.01252 | 0.008751 | 0.007696 | 238.043 | 150.19 | 187.0215
LPABPR82ZWA | Passenger car | Petrol | pre-Euro | before 1982 | 41.9316 | 12.5252 | 24.399 | 6.1677 | 1.9504 | 2.612 | 2.9099 | 2.7063 | 5.4112 | 0.0626 | 0.043755 | 0.04069 | 0.002 | 0.002 | 0.002 | 0 | 0 | 0 | 0.01252 | 0.008751 | 0.007696 | 311.0118 | 198.6436 | 249.3352
LPABR3WC | Passenger car | Petrol | Pre-Euro regulated catalytic converter | before 06/1992 | 8.5493 | 4.5753 | 1.629 | 0.51348 | 0.30418 | 0.060505 | 0.70074 | 0.47458 | 0.2411 | 0.00995 | 0.00676 | 0.00676 | 0.002 | 0.002 | 0.002 | 0 | 0 | 0 | 0.00199 | 0.001352 | 0.001292 | 250.2884 | 157.8922 | 196.6085
LPACEUR2 | Passenger car | CNG | Euro-2 | 01/1996-12/1999 | 9.8863 | 4.0268 | 3.4998 | 0.45587 | 0.20661 | 0.054165 | 0.31833 | 0.14478 | 0.1219 | 0.0046194 | 0.0023101 | 0.0049999 | 0.084691 | 0.14917 | 0.083959 | 0.017 | 0.0039997 | 0.0019997 | 0.0011545 | 0.00057829 | 0.0011951 | 271.5222 | 169.8648 | 210.6159
LPACEUR3 | Passenger car | CNG | Euro-3 | 01/2000-12/2005 | 6.6475 | 3.2906 | 1.9272 | 0.43743 | 0.21525 | 0.017734 | 0.14798 | 0.059423 | 0.032762 | 0.0046198 | 0.0023101 | 0.0050001 | 0.058468 | 0.029541 | 0.065016 | 0.0059999 | 0.0020001 | 0.00099995 | 0.00069312 | 0.00034586 | 0.00071804 | 222.2485 | 140.7456 | 175.6794
LPACEUR4 | Passenger car | CNG | Euro-4 | 01/2005-12/2010 | 2.3338 | 1.4916 | 1.0993 | 0.39636 | 0.18611 | 0.074294 | 0.1629 | 0.071228 | 0.050283 | 0.00462 | 0.00231 | 0.005 | 0.037734 | 0.029497 | 0.06492 | 0.003 | 0.001 | 0.001 | 0.000693 | 0.000346 | 0.00072 | 197.8316 | 126.7746 | 158.8801
LPACEUR5 | Passenger car | CNG | Euro-5 | 09/2009-12/2013 | 1.8671 | 1.1933 | 0.87947 | 0.31709 | 0.14889 | 0.059436 | 0.13032 | 0.056982 | 0.040227 | 0.003696 | 0.001848 | 0.005 | 0.018245 | 0.029454 | 0.064824 | 0.003 | 0.001 | 0.001 | 0.000554 | 0.000277 | 0.00072 | 173.0263 | 111.1894 | 140.0849
LPACEUR6 | Passenger car | CNG | Euro-6 | 09/2014 and later | 1.8671 | 1.1933 | 0.84626 | 0.31709 | 0.14889 | 0.05687 | 0.13032 | 0.056982 | 0.038162 | 0.003696 | 0.001848 | 0.005 | 0.008811 | 0.02941 | 0.064728 | 0.003 | 0.001 | 0.001 | 0.000554 | 0.000277 | 0.00072 | 212.8883 | 138.6678 | 175.1537
LPAD1982LCH | Passenger car | Diesel | Pre-Euro light | 1982-1982 | 1.8264 | 0.75 | 1.3629 | 0.48247 | 0.15482 | 0.15559 | 0.67307 | 0.45585 | 1.272 | 0.62339 | 0.33028 | 0.23065 | 0.0010001 | 0.00099995 | 0.00099998 | 0 | 0 | 0 | 0.34286 | 0.18166 | 0.12451 | 148.1433 | 110.4331 | 100.799
LPAD1982MED | Passenger car | Diesel | Pre-Euro medium weight | 1982-1982 | 2.0547 | 0.75 | 1.3629 | 0.58404 | 0.18579 | 0.15559 | 0.89221 | 0.6078 | 1.272 | 0.62339 | 0.33028 | 0.23065 | 0.001 | 0.001 | 0.001 | 0 | 0 | 0 | 0.34286 | 0.18166 | 0.12452 | 166.2631 | 124.0921 | 113.4424
LPAD1982ZWA | Passenger car | Diesel | Pre-Euro heavy | 1982-1982 | 2.5113 | 0.9375 | 1.3629 | 0.71101 | 0.23223 | 0.15558 | 1.1113 | 0.75975 | 1.272 | 0.62339 | 0.33028 | 0.23065 | 0.001 | 0.001 | 0.001 | 0 | 0 | 0 | 0.34287 | 0.18166 | 0.12451 | 384.8937 | 292.9796 | 271.9375
LPAD1983LCH | Passenger car | Diesel | Pre-Euro light | 1983-1983 | 1.5655 | 0.65625 | 1.0484 | 0.40887 | 0.14622 | 0.14586 | 0.62611 | 0.44812 | 1.2249 | 0.52496 | 0.28767 | 0.20404 | 0.00099996 | 0.001 | 0.00099999 | 0 | 0 | 0 | 0.28873 | 0.15822 | 0.11015 | 149.1141 | 114.0437 | 106.3129
LPAD1983MED | Passenger car | Diesel | Pre-Euro medium weight | 1983-1983 | 1.7612 | 0.65625 | 1.0484 | 0.49495 | 0.17546 | 0.14586 | 0.82996 | 0.5975 | 1.2249 | 0.52496 | 0.28767 | 0.20404 | 0.001 | 0.001 | 0.001 | 0 | 0 | 0 | 0.28873 | 0.15822 | 0.11015 | 168.1317 | 127.3891 | 117.7749
LPAD1983ZWA | Passenger car | Diesel | Pre-Euro heavy | 1983-1983 | 2.1525 | 0.82031 | 1.0484 | 0.60255 | 0.21933 | 0.14586 | 1.0338 | 0.74687 | 1.2249 | 0.52496 | 0.28767 | 0.20404 | 0.00099999 | 0.001 | 0.001 | 0 | 0 | 0 | 0.28873 | 0.15822 | 0.11015 | 418.9657 | 309.6102 | 282.6651
LPAD1984LCH | Passenger car | Diesel | Pre-Euro light | 1984-1984 | 1.3046 | 0.5625 | 0.83869 | 0.33528 | 0.12902 | 0.12641 | 0.58698 | 0.44812 | 1.1777 | 0.43747 | 0.2557 | 0.16855 | 0.00099988 | 0.0010001 | 0.00099994 | 0 | 0 | 0 | 0.24061 | 0.14064 | 0.090991 | 142.2036 | 106.3522 | 97.3411
LPAD1984MED | Passenger car | Diesel | Pre-Euro medium weight | 1984-1984 | 1.4676 | 0.5625 | 0.83869 | 0.40586 | 0.15482 | 0.12641 | 0.77809 | 0.5975 | 1.1778 | 0.43747 | 0.2557 | 0.16855 | 0.00099999 | 0.001 | 0.001 | 0 | 0 | 0 | 0.24061 | 0.14064 | 0.090991 | 183.9073 | 137.931 | 126.6248
LPAD1984ZWA | Passenger car | Diesel | Pre-Euro heavy | 1984-1984 | 1.7938 | 0.70312 | 0.83869 | 0.49409 | 0.19353 | 0.12641 | 0.9692 | 0.74687 | 1.1778 | 0.43747 | 0.2557 | 0.16855 | 0.001 | 0.001 | 0.001 | 0 | 0 | 0 | 0.24061 | 0.14064 | 0.090991 | 412.492 | 312.801 | 291.0808
LPAD1985LCH | Passenger car | Diesel | Pre-Euro light | 1985-1985 | 1.0436 | 0.46875 | 0.52418 | 0.26168 | 0.12042 | 0.11669 | 0.54002 | 0.4404 | 1.1306 | 0.33904 | 0.21309 | 0.14194 | 0.001 | 0.00099999 | 0.001 | 0 | 0 | 0 | 0.18647 | 0.1172 | 0.076624 | 145.6076 | 113.0756 | 106.4212
LPAD1985MED | Passenger car | Diesel | Pre-Euro medium weight | 1985-1985 | 1.1741 | 0.46875 | 0.52418 | 0.31677 | 0.1445 | 0.11669 | 0.71584 | 0.5872 | 1.1306 | 0.33904 | 0.21309 | 0.14194 | 0.001 | 0.001 | 0.001 | 0 | 0 | 0 | 0.18647 | 0.1172 | 0.076624 | 185.0062 | 140.6366 | 130.667
LPAD1985ZWA | Passenger car | Diesel | Pre-Euro heavy | 1985-1985 | 1.435 | 0.58594 | 0.52418 | 0.38563 | 0.18063 | 0.11669 | 0.89166 | 0.73399 | 1.1306 | 0.33904 | 0.21309 | 0.14194 | 0.001 | 0.001 | 0.001 | 0 | 0 | 0 | 0.18647 | 0.1172 | 0.076624 | 362.4698 | 266.6201 | 243.084
LPAD1986LCH | Passenger car | Diesel | Pre-Euro light | 1986-1986 | 0.81665 | 0.39375 | 0.31451 | 0.19593 | 0.1082 | 0.09724 | 0.46692 | 0.42085 | 0.82442 | 0.30623 | 0.19178 | 0.14194 | 0.00099998 | 0.001 | 0.001 | 0 | 0 | 0 | 0.16843 | 0.10548 | 0.076624 | 147.971 | 114.6846 | 108.0174
LPAD1986MED | Passenger car | Diesel | Pre-Euro medium weight | 1986-1986 | 0.91873 | 0.39375 | 0.31451 | 0.23718 | 0.12984 | 0.10696 | 0.61894 | 0.56113 | 0.96575 | 0.30623 | 0.19178 | 0.14194 | 0.001 | 0.001 | 0.001 | 0 | 0 | 0 | 0.16843 | 0.10548 | 0.076624 | 182.9644 | 137.6336 | 126.8677
LPAD1986ZWA | Passenger car | Diesel | Pre-Euro heavy | 1986-1986 | 1.1229 | 0.49219 | 0.31451 | 0.28874 | 0.16231 | 0.11669 | 0.77096 | 0.70142 | 1.1071 | 0.30623 | 0.19178 | 0.14194 | 0.001 | 0.001 | 0.001 | 0 | 0 | 0 | 0.16842 | 0.10548 | 0.076624 | 334.1548 | 247.342 | 227.705
LPAD1987LCH | Passenger car | Diesel | Pre-Euro light | 1987-1987 | 0.81665 | 0.39374 | 0.3145 | 0.19593 | 0.1082 | 0.097235 | 0.46692 | 0.42084 | 0.82442 | 0.30622 | 0.19177 | 0.14194 | 0.0010065 | 0.00099413 | 0.0010004 | 0 | 0 | 0 | 0.16843 | 0.10547 | 0.076627 | 156.1371 | 116.4788 | 106.4853
LPAD1987MED | Passenger car | Diesel | Pre-Euro medium weight | 1987-1987 | 0.91873 | 0.39375 | 0.31451 | 0.23718 | 0.12984 | 0.10696 | 0.61894 | 0.56113 | 0.96575 | 0.30623 | 0.19178 | 0.14194 | 0.001 | 0.00099998 | 0.001 | 0 | 0 | 0 | 0.16843 | 0.10548 | 0.076624 | 200.2431 | 155.3279 | 145.4896
LPAD1987ZWA | Passenger car | Diesel | Pre-Euro heavy | 1987-1987 | 1.1229 | 0.49219 | 0.31451 | 0.28874 | 0.16231 | 0.11669 | 0.77096 | 0.70142 | 1.1071 | 0.30623 | 0.19178 | 0.14194 | 0.001 | 0.001 | 0.001 | 0 | 0 | 0 | 0.16843 | 0.10548 | 0.076624 | 419.4378 | 302.12 | 268.8592
LPAD1988LCH | Passenger car | Diesel | Pre-Euro light | 1988-1988 | 0.81665 | 0.39375 | 0.31451 | 0.19593 | 0.1082 | 0.09724 | 0.46692 | 0.42085 | 0.82442 | 0.30623 | 0.19178 | 0.14194 | 0.00099958 | 0.00099985 | 0.00099996 | 0 | 0 | 0 | 0.16842 | 0.10548 | 0.076624 | 150.2399 | 108.8106 | 98.3792
LPAD1988MED | Passenger car | Diesel | Pre-Euro medium weight | 1988-1988 | 0.91873 | 0.39375 | 0.31451 | 0.23718 | 0.12984 | 0.10696 | 0.61894 | 0.56113 | 0.96575 | 0.30623 | 0.19178 | 0.14194 | 0.00099995 | 0.001 | 0.001 | 0 | 0 | 0 | 0.16843 | 0.10548 | 0.076624 | 192.3954 | 144.9005 | 133.6807
LPAD1988ZWA | Passenger car | Diesel | Pre-Euro heavy | 1988-1988 | 1.1229 | 0.49219 | 0.31451 | 0.28874 | 0.1623 | 0.11669 | 0.77096 | 0.70142 | 1.1071 | 0.30623 | 0.19178 | 0.14194 | 0.001 | 0.00099999 | 0.001 | 0 | 0 | 0 | 0.16843 | 0.10548 | 0.076624 | 422.5405 | 310.2166 | 279.7708
LPAD1989LCH | Passenger car | Diesel | Pre-Euro light | 1989-1989 | 0.81664 | 0.39375 | 0.3145 | 0.19594 | 0.1082 | 0.097239 | 0.46692 | 0.42085 | 0.82442 | 0.30622 | 0.19177 | 0.14194 | 0.00099488 | 0.00099842 | 0.0010044 | 0 | 0 | 0 | 0.16843 | 0.10548 | 0.07662 | 125.6898 | 93.7653 | 85.7208
LPAD1989MED | Passenger car | Diesel | Pre-Euro medium weight | 1989-1989 | 0.91873 | 0.39375 | 0.31451 | 0.23718 | 0.12984 | 0.10696 | 0.61894 | 0.56113 | 0.96575 | 0.30623 | 0.19178 | 0.14194 | 0.001 | 0.001 | 0.001 | 0 | 0 | 0 | 0.16842 | 0.10548 | 0.076624 | 186.3562 | 140.0206 | 128.6235
LPAD1989ZWA | Passenger car | Diesel | Pre-Euro heavy | 1989-1989 | 1.1229 | 0.49219 | 0.31451 | 0.28874 | 0.1623 | 0.11669 | 0.77096 | 0.70142 | 1.1071 | 0.30623 | 0.19178 | 0.14194 | 0.001 | 0.001 | 0.001 | 0 | 0 | 0 | 0.16843 | 0.10548 | 0.076624 | 446.1121 | 333.7597 | 307.9247
LPAD1990LCH | Passenger car | Diesel | Pre-Euro light | 1990-1990 | 0.81665 | 0.39375 | 0.31451 | 0.19593 | 0.1082 | 0.097241 | 0.46692 | 0.42085 | 0.82442 | 0.30623 | 0.19178 | 0.14194 | 0.001001 | 0.0010002 | 0.00099981 | 0 | 0 | 0 | 0.16843 | 0.10548 | 0.076623 | 147.5258 | 110.0544 | 100.6127
LPAD1990MED | Passenger car | Diesel | Pre-Euro medium weight | 1990-1990 | 0.91873 | 0.39375 | 0.31451 | 0.23718 | 0.12984 | 0.10696 | 0.61894 | 0.56113 | 0.96575 | 0.30623 | 0.19178 | 0.14194 | 0.00099997 | 0.001 | 0.001 | 0 | 0 | 0 | 0.16842 | 0.10548 | 0.076624 | 186.7373 | 138.0215 | 125.6169
LPAD1990ZWA | Passenger car | Diesel | Pre-Euro heavy | 1990-1990 | 1.1229 | 0.49219 | 0.31451 | 0.28874 | 0.16231 | 0.11669 | 0.77096 | 0.70142 | 1.1071 | 0.30623 | 0.19178 | 0.14194 | 0.00099999 | 0.001 | 0.001 | 0 | 0 | 0 | 0.16842 | 0.10548 | 0.076624 | 424.1801 | 309.0578 | 278.9276
LPAD1991LCH | Passenger car | Diesel | Pre-Euro light | 1991-1991 | 0.81665 | 0.39375 | 0.31451 | 0.19593 | 0.10821 | 0.097237 | 0.46692 | 0.42085 | 0.82442 | 0.30622 | 0.19178 | 0.14194 | 0.00099849 | 0.0010033 | 0.00099891 | 0 | 0 | 0 | 0.16842 | 0.10548 | 0.076626 | 150.6247 | 112.3662 | 102.7261
LPAD1991MED | Passenger car | Diesel | Pre-Euro medium weight | 1997-1997 | 0.91873 | 0.39375 | 0.31451 | 0.23718 | 0.12984 | 0.10696 | 0.61894 | 0.56113 | 0.96575 | 0.30623 | 0.19178 | 0.14194 | 0.001 | 0.001 | 0.001 | 0 | 0 | 0 | 0.16842 | 0.10548 | 0.076624 | 185.8116 | 138.0429 | 126.4657
LPAD1991ZWA | Passenger car | Diesel | Pre-Euro heavy | 1997-1997 | 1.1229 | 0.49219 | 0.31451 | 0.28874 | 0.16231 | 0.11669 | 0.77096 | 0.70142 | 1.1071 | 0.30623 | 0.19178 | 0.14194 | 0.001 | 0.001 | 0.001 | 0 | 0 | 0 | 0.16842 | 0.10548 | 0.076624 | 412.7618 | 301.238 | 272.924
LPAD1992LCH | Passenger car | Diesel | Pre-Euro light | 1992-1992 | 0.81665 | 0.39375 | 0.31451 | 0.19593 | 0.1082 | 0.09724 | 0.46692 | 0.42085 | 0.82442 | 0.30623 | 0.19178 | 0.14194 | 0.0010004 | 0.0010009 | 0.00099997 | 0 | 0 | 0 | 0.16843 | 0.10548 | 0.076623 | 135.175 | 100.8403 | 92.1893
LPAD1992MED | Passenger car | Diesel | Pre-Euro medium weight | 1992-1992 | 0.91873 | 0.39375 | 0.31451 | 0.23718 | 0.12984 | 0.10696 | 0.61894 | 0.56113 | 0.96575 | 0.30623 | 0.19178 | 0.14194 | 0.001 | 0.00099998 | 0.00099998 | 0 | 0 | 0 | 0.16843 | 0.10548 | 0.076624 | 195.8672 | 146.336 | 133.9204
LPAD1992ZWA | Passenger car | Diesel | Pre-Euro heavy | 1992-1992 | 1.1229 | 0.49219 | 0.31451 | 0.28874 | 0.1623 | 0.11669 | 0.77096 | 0.70142 | 1.1071 | 0.30623 | 0.19178 | 0.14194 | 0.001 | 0.001 | 0.001 | 0 | 0 | 0 | 0.16842 | 0.10548 | 0.076624 | 419.1564 | 310.6502 | 284.2348
LPADEDT6 | Passenger car | Diesel | Euro-6D Temp | - | 0.48733 | 0.25503 | 0.16053 | 0.017084 | 0.011757 | 0.012092 | 0.11186 | 0.067321 | 0.056383 | 0.0005 | 0.0015 | 0.0015 | 0.02192 | 0.016836 | 0.015707 | 0.03051 | 0.016124 | 0.018461 | 0.0005 | 0.0005 | 0.0005 | 231.6624 | 172.6281 | 159.0899
LPADEUA6 | Passenger car | Diesel | Euro-6A | 09/2014-12/2019 | 0.054141 | 0.066731 | 0.0336 | 0.129 | 0.075 | 0.102 | 0.46214 | 0.37364 | 0.35828 | 0.0005 | 0.0015 | 0.0015 | 0.0006 | 0.0004 | 0.001346 | 0.01125 | 0.004 | 0.004 | 0.0005 | 0.0005 | 0.0005 | 218.083 | 164.4548 | 152.1344
LPADEUD6 | Passenger car | Diesel | Euro-6D | 01/2020 and later | 0.48955 | 0.25693 | 0.16205 | 0.017084 | 0.011757 | 0.012092 | 0.031047 | 0.017042 | 0.019061 | 0.0005 | 0.0015 | 0.0015 | 0.002192 | 0.001684 | 0.001571 | 0.03051 | 0.016124 | 0.018461 | 0.0005 | 0.0005 | 0.0005 | 228.4613 | 168.5947 | 154.4011
LPADEUR1 | Passenger car | Diesel | Euro-1 | 07/1992-12/1996 | 1.2792 | 0.41099 | 0.16025 | 0.23023 | 0.090339 | 0.041483 | 1.0575 | 0.45347 | 0.59679 | 0.23622 | 0.10107 | 0.077714 | 0.001 | 0.001 | 0.001 | 0.002 | 0.004 | 0.004 | 0.16535 | 0.070752 | 0.053986 | 393.4553 | 286.0429 | 258.5942
LPADEUR2 | Passenger car | Diesel | Euro-2 | 01/1996-12/1999 | 0.71627 | 0.24098 | 0.056923 | 0.12447 | 0.043039 | 0.015789 | 0.98883 | 0.67927 | 0.71286 | 0.11133 | 0.045303 | 0.089576 | 0.003 | 0.003 | 0.003 | 0.00445 | 0.006 | 0.006 | 0.089063 | 0.036242 | 0.070304 | 273.8556 | 198.0261 | 179.0757
LPADEUR3 | Passenger car | Diesel | Euro-3 | 01/2000-12/2005 | 0.4038 | 0.17208 | 0.00899 | 0.0256 | 0.013325 | 0.004301 | 1.0251 | 0.71125 | 0.78555 | 0.031415 | 0.025709 | 0.050859 | 0.003 | 0.003 | 0.003 | 0.01125 | 0.004 | 0.004 | 0.026703 | 0.021853 | 0.042168 | 250.3878 | 181.283 | 164.2072
LPADEUR3HOF | Passenger car | Diesel | Euro-3 half open particulate filter | 01/2000-12/2005 | 0.4038 | 0.17208 | 0.00899 | 0.0256 | 0.013325 | 0.004301 | 1.0485 | 0.72451 | 0.79882 | 0.02042 | 0.016711 | 0.033058 | 0.003 | 0.003 | 0.003 | 0.01125 | 0.004 | 0.004 | 0.016022 | 0.013112 | 0.025301 | 230.9257 | 172.558 | 158.3472
LPADEUR4 | Passenger car | Diesel | Euro-4 | 01/2005-12/2010 | 0.63282 | 0.17877 | 0.023057 | 0.0106 | 0.005175 | 0.003702 | 0.47359 | 0.41478 | 0.49055 | 0.032764 | 0.01631 | 0.03394 | 0.002 | 0.002 | 0.002 | 0.01125 | 0.004 | 0.004 | 0.026014 | 0.013007 | 0.03353 | 238.9096 | 170.0975 | 153.0467
LPADEUR4DPF | Passenger car | Diesel | Euro-4 closed particulate filter | 01/2005-12/2010 | 0.64381 | 0.18075 | 0.023256 | 0.0106 | 0.005175 | 0.003702 | 0.47539 | 0.41557 | 0.49113 | 0.0005 | 0.0015 | 0.0015 | 0.002 | 0.002 | 0.002 | 0.01125 | 0.004 | 0.004 | 0.0005 | 0.0005 | 0.0005 | 235.8113 | 175.5058 | 160.7455
LPADEUR4HOF | Passenger car | Diesel | Euro-4 half open particulate filter | 01/2005-12/2010 | 0.64675 | 0.18149 | 0.023348 | 0.0106 | 0.005175 | 0.003702 | 0.47973 | 0.41918 | 0.49529 | 0.021297 | 0.010602 | 0.022061 | 0.002 | 0.002 | 0.002 | 0.01125 | 0.004 | 0.004 | 0.016909 | 0.008455 | 0.021795 | 206.9641 | 153.4719 | 140.3693
LPADEUR5 | Passenger car | Diesel | Euro-5 | 09/2009-12/2013 | 0.046326 | 0.052411 | 0.030598 | 0.129 | 0.082 | 0.11 | 0.69675 | 0.54981 | 0.56422 | 0.0005 | 0.0015 | 0.0015 | 0.002 | 0.002 | 0.002 | 0.01125 | 0.004 | 0.004 | 0.0005 | 0.0005 | 0.0005 | 195.5482 | 145.1256 | 132.9116
LPADPR82LCH | Passenger car | Diesel | Pre-Euro light weight | before 1982 | 2.9092 | 1.1391 | 2.4332 | 0.78095 | 0.21555 | 0.21772 | 0.85722 | 0.55876 | 1.4529 | 0.98649 | 0.50714 | 0.37791 | 0.001 | 0.001 | 0.001 | 0 | 0 | 0 | 0.54257 | 0.27893 | 0.20401 | 152.4723 | 113.6077 | 103.7983
LPADPR82MED | Passenger car | Diesel | Pre-Euro medium weight | before 1982 | 3.2728 | 1.1391 | 2.4332 | 0.94536 | 0.25865 | 0.21772 | 1.1363 | 0.74502 | 1.4529 | 0.98649 | 0.50715 | 0.37791 | 0.00099996 | 0.00099998 | 0.001 | 0 | 0 | 0 | 0.54257 | 0.27893 | 0.20401 | 188.0403 | 141.8457 | 131.1672
LPADPR82ZWA | Passenger car | Diesel | Pre-Euro heavy weight | before 1982 | 4.0001 | 1.4238 | 2.4332 | 1.1509 | 0.32332 | 0.21772 | 1.4154 | 0.93127 | 1.4529 | 0.98649 | 0.50714 | 0.37791 | 0.001 | 0.001 | 0.001 | 0 | 0 | 0 | 0.54257 | 0.27893 | 0.20401 | 403.4384 | 296.258 | 268.5288
LPAEZEEV | Passenger car | Electricity | - | all | 0 | 0 | 0 | 0 | 0 | 0 | 0 | 0 | 0 | 0 | 0 | 0 | 0 | 0 | 0 | 0 | 0 | 0 | 0 | 0 | 0 | 0 | 0 | 0
LPAHZEEV | Passenger car | Hydrogen | - | all | 0 | 0 | 0 | 0 | 0 | 0 | 0 | 0 | 0 | 0 | 0 | 0 | 0 | 0 | 0 | 0 | 0 | 0 | 0 | 0 | 0 | 0 | 0 | 0
LPAL1982LCH | Passenger car | LPG | Pre-Euro light | 1982-1982 | 4.0669 | 1.6137 | 1.1181 | 1.3962 | 0.94355 | 1.7309 | 1.1731 | 1.0829 | 1.9858 | 0.027 | 0.020672 | 0.04394 | 0.0019999 | 0.0020001 | 0.0019999 | 0 | 0 | 0 | 0.0053994 | 0.0041342 | 0.008312 | 192.8892 | 122.0563 | 152.3029
LPAL1982MED | Passenger car | LPG | Pre-Euro medium weight | 1982-1982 | 4.6165 | 1.8288 | 1.2299 | 1.7594 | 1.174 | 1.9617 | 1.4078 | 1.3212 | 2.2365 | 0.024 | 0.018703 | 0.039056 | 0.0020001 | 0.002 | 0.002 | 0 | 0 | 0 | 0.0048001 | 0.003741 | 0.007388 | 218.813 | 140.1602 | 175.9046
LPAL1982ZWA | Passenger car | LPG | Pre-Euro heavy | 1982-1982 | 5.3859 | 2.1516 | 1.3417 | 2.3724 | 1.5689 | 2.3223 | 1.7765 | 1.7218 | 2.6778 | 0.021 | 0.016734 | 0.034175 | 0.002 | 0.002 | 0.002 | 0 | 0 | 0 | 0.0042 | 0.003347 | 0.006465 | 295.4715 | 189.5107 | 240.6234
LPAL1983LCH | Passenger car | LPG | Pre-Euro light | 1983-1983 | 4.0669 | 1.6137 | 1.1181 | 1.3962 | 0.94355 | 1.7309 | 1.1731 | 1.0829 | 1.9858 | 0.027 | 0.020672 | 0.04394 | 0.0019998 | 0.002 | 0.0020001 | 0 | 0 | 0 | 0.0054003 | 0.004134 | 0.008312 | 193.7659 | 122.604 | 152.979
LPAL1983MED | Passenger car | LPG | Pre-Euro medium weight | 1983-1983 | 4.6165 | 1.8288 | 1.2299 | 1.7594 | 1.174 | 1.9617 | 1.4078 | 1.3212 | 2.2365 | 0.024 | 0.018703 | 0.039056 | 0.0020001 | 0.002 | 0.002 | 0 | 0 | 0 | 0.0048 | 0.003741 | 0.007388 | 221.3096 | 140.1517 | 174.9815
LPAL1983ZWA | Passenger car | LPG | Pre-Euro heavy | 1983-1983 | 5.3859 | 2.1516 | 1.3417 | 2.3724 | 1.5689 | 2.3223 | 1.7765 | 1.7218 | 2.6778 | 0.021 | 0.016734 | 0.034175 | 0.002 | 0.002 | 0.002 | 0 | 0 | 0 | 0.0042 | 0.003347 | 0.006465 | 290.0513 | 182.9138 | 227.8682
LPAL1984LCH | Passenger car | LPG | Pre-Euro light | 1984-1984 | 4.0669 | 1.6137 | 1.1181 | 1.3962 | 0.94355 | 1.7309 | 1.1731 | 1.0829 | 1.9858 | 0.027002 | 0.020673 | 0.04394 | 0.0019998 | 0.0019988 | 0.0019997 | 0 | 0 | 0 | 0.0054012 | 0.0041336 | 0.0083133 | 193.3642 | 122.3999 | 152.7582
LPAL1984MED | Passenger car | LPG | Pre-Euro medium weight | 1984-1984 | 4.6165 | 1.8288 | 1.2299 | 1.7594 | 1.174 | 1.9617 | 1.4078 | 1.3212 | 2.2365 | 0.024 | 0.018703 | 0.039056 | 0.002 | 0.002 | 0.002 | 0 | 0 | 0 | 0.0048 | 0.003741 | 0.007388 | 223.2202 | 140.6674 | 175.2201
LPAL1984ZWA | Passenger car | LPG | Pre-Euro heavy | 1984-1984 | 5.3859 | 2.1516 | 1.3417 | 2.3724 | 1.5689 | 2.3223 | 1.7765 | 1.7218 | 2.6778 | 0.021 | 0.016734 | 0.034175 | 0.002 | 0.002 | 0.002 | 0 | 0 | 0 | 0.0042 | 0.003347 | 0.006465 | 298.8171 | 188.673 | 235.2119
LPAL1985LCH | Passenger car | LPG | Pre-Euro light | 1985-1985 | 4.0669 | 1.6137 | 1.1181 | 1.3962 | 0.94355 | 1.7309 | 1.1731 | 1.0829 | 1.9858 | 0.027 | 0.020672 | 0.043939 | 0.0019987 | 0.0019994 | 0.0020019 | 0 | 0 | 0 | 0.0053983 | 0.0041327 | 0.0083121 | 186.4018 | 117.9924 | 147.2574
LPAL1985MED | Passenger car | LPG | Pre-Euro medium weight | 1985-1985 | 4.6165 | 1.8288 | 1.2299 | 1.7594 | 1.174 | 1.9617 | 1.4078 | 1.3212 | 2.2365 | 0.024 | 0.018703 | 0.039056 | 0.002 | 0.002 | 0.002 | 0 | 0 | 0 | 0.0048 | 0.003741 | 0.007388 | 218.557 | 136.2492 | 168.1632
LPAL1985ZWA | Passenger car | LPG | Pre-Euro heavy | 1985-1985 | 5.3859 | 2.1516 | 1.3417 | 2.3724 | 1.5689 | 2.3223 | 1.7765 | 1.7218 | 2.6778 | 0.021 | 0.016734 | 0.034175 | 0.002 | 0.002 | 0.002 | 0 | 0 | 0 | 0.0042 | 0.003347 | 0.006465 | 286.2763 | 179.1421 | 222.761
LPAL1986LCH | Passenger car | LPG | Pre-Euro light | 1986-1986 | 3.8829 | 1.5425 | 1.0775 | 1.2908 | 0.88435 | 1.5741 | 1.1019 | 1.0283 | 1.8079 | 0.01596 | 0.0096568 | 0.030026 | 0.0020003 | 0.0019999 | 0.0020003 | 0 | 0 | 0 | 0.0031924 | 0.0019314 | 0.0056789 | 185.539 | 118.3075 | 148.1542
LPAL1986MED | Passenger car | LPG | Pre-Euro medium weight | 1986-1986 | 4.4076 | 1.7481 | 1.1852 | 1.6266 | 1.1003 | 1.784 | 1.3223 | 1.2546 | 2.0362 | 0.01368 | 0.008348 | 0.00664 | 0.002 | 0.002 | 0.002 | 0 | 0 | 0 | 0.002736 | 0.00167 | 0.001256 | 216.9889 | 136.9994 | 170.7845
LPAL1986ZWA | Passenger car | LPG | Pre-Euro heavy | 1986-1986 | 5.1422 | 2.0566 | 1.2929 | 2.1933 | 1.4705 | 2.112 | 1.7001 | 1.635 | 2.4379 | 0.00984 | 0.006143 | 0.017575 | 0.002 | 0.002 | 0.002 | 0 | 0 | 0 | 0.001968 | 0.001229 | 0.003325 | 290.0872 | 183.823 | 231.1444
LPAL1987LCH | Passenger car | LPG | Pre-Euro light | 1987-1987 | 3.8827 | 1.5425 | 1.0775 | 1.2908 | 0.88432 | 1.5742 | 1.1019 | 1.0283 | 1.808 | 0.015977 | 0.0096216 | 0.030066 | 0.0020397 | 0.0020256 | 0.0020302 | 0 | 0 | 0 | 0.0031728 | 0.0019533 | 0.0057038 | 186.8892 | 118.3062 | 147.6565
LPAL1987MED | Passenger car | LPG | Pre-Euro medium weight | 1987-1987 | 4.4076 | 1.7481 | 1.1852 | 1.6266 | 1.1003 | 1.784 | 1.3223 | 1.2546 | 2.0362 | 0.01368 | 0.0083481 | 0.0066399 | 0.0020001 | 0.0020001 | 0.0019999 | 0 | 0 | 0 | 0.0027359 | 0.00167 | 0.001256 | 214.5875 | 136.6102 | 170.943
LPAL1987ZWA | Passenger car | LPG | Pre-Euro heavy | 1987-1987 | 5.1422 | 2.0566 | 1.2929 | 2.1933 | 1.4705 | 2.112 | 1.7001 | 1.635 | 2.4379 | 0.00984 | 0.006143 | 0.017575 | 0.0019999 | 0.002 | 0.002 | 0 | 0 | 0 | 0.001968 | 0.001229 | 0.003325 | 306.731 | 189.83 | 234.319
LPAL1988LCH | Passenger car | LPG | Pre-Euro light | 1988-1988 | 3.8829 | 1.5425 | 1.0775 | 1.2908 | 0.88436 | 1.5741 | 1.1019 | 1.0283 | 1.8079 | 0.01596 | 0.009657 | 0.030026 | 0.002 | 0.002 | 0.002 | 0 | 0 | 0 | 0.003192 | 0.001931 | 0.005679 | 0 | 0 | 0
LPAL1988MED | Passenger car | LPG | Pre-Euro medium weight | 1988-1988 | 4.4076 | 1.7481 | 1.1852 | 1.6266 | 1.1003 | 1.784 | 1.3223 | 1.2546 | 2.0362 | 0.01368 | 0.0083479 | 0.0066401 | 0.002 | 0.0020001 | 0.002 | 0 | 0 | 0 | 0.0027358 | 0.0016699 | 0.0012559 | 211.134 | 131.9345 | 163.8028
LPAL1988ZWA | Passenger car | LPG | Pre-Euro heavy | 1988-1988 | 5.1422 | 2.0566 | 1.2929 | 2.1933 | 1.4705 | 2.112 | 1.7001 | 1.635 | 2.4379 | 0.00984 | 0.006143 | 0.017575 | 0.0019999 | 0.002 | 0.002 | 0 | 0 | 0 | 0.0019681 | 0.001229 | 0.003325 | 308.9641 | 189.48 | 232.9048
LPAL1989LCH | Passenger car | LPG | Pre-Euro light | 1989-1989 | 3.8829 | 1.5425 | 1.0775 | 1.2908 | 0.88436 | 1.5741 | 1.1019 | 1.0283 | 1.8079 | 0.01596 | 0.009657 | 0.030026 | 0.002 | 0.002 | 0.002 | 0 | 0 | 0 | 0.003192 | 0.001931 | 0.005679 | 0 | 0 | 0
LPAL1989MED | Passenger car | LPG | Pre-Euro medium weight | 1989-1989 | 4.4076 | 1.7481 | 1.1852 | 1.6266 | 1.1003 | 1.784 | 1.3223 | 1.2546 | 2.0362 | 0.01368 | 0.0083481 | 0.00664 | 0.0020001 | 0.0020001 | 0.0019998 | 0 | 0 | 0 | 0.0027362 | 0.0016699 | 0.0012562 | 213.5718 | 134.6904 | 167.8349
LPAL1989ZWA | Passenger car | LPG | Pre-Euro heavy | 1989-1989 | 5.1422 | 2.0566 | 1.2929 | 2.1933 | 1.4705 | 2.112 | 1.7001 | 1.635 | 2.4379 | 0.0098401 | 0.006143 | 0.017575 | 0.0020001 | 0.002 | 0.002 | 0 | 0 | 0 | 0.001968 | 0.001229 | 0.003325 | 337.3394 | 212.0816 | 264.3954
LPAL1990MED | Passenger car | LPG | Pre-Euro medium weight | 1990-1990 | 4.4076 | 1.7481 | 1.1852 | 1.6266 | 1.1003 | 1.784 | 1.3223 | 1.2546 | 2.0362 | 0.01368 | 0.008348 | 0.0066401 | 0.002 | 0.002 | 0.0019999 | 0 | 0 | 0 | 0.0027358 | 0.0016701 | 0.0012559 | 218.0762 | 138.3976 | 172.949
LPAL1990ZWA | Passenger car | LPG | Pre-Euro heavy | 1990-1990 | 5.1422 | 2.0566 | 1.2929 | 2.1933 | 1.4705 | 2.112 | 1.7001 | 1.635 | 2.4379 | 0.0098399 | 0.006143 | 0.017575 | 0.002 | 0.002 | 0.002 | 0 | 0 | 0 | 0.0019681 | 0.001229 | 0.003325 | 330.0894 | 200.6839 | 245.2799
LPAL1991MED | Passenger car | LPG | Pre-Euro medium weight | 1997-1997 | 4.4076 | 1.7481 | 1.1852 | 1.6266 | 1.1003 | 1.784 | 1.3223 | 1.2546 | 2.0362 | 0.013679 | 0.0083475 | 0.00664 | 0.0020011 | 0.0019998 | 0.0019998 | 0 | 0 | 0 | 0.0027363 | 0.00167 | 0.0012563 | 218.5729 | 138.4824 | 172.9062
LPAL1991ZWA | Passenger car | LPG | Pre-Euro heavy | 1997-1997 | 5.1422 | 2.0566 | 1.2929 | 2.1933 | 1.4705 | 2.112 | 1.7001 | 1.635 | 2.4379 | 0.0098401 | 0.006143 | 0.017575 | 0.002 | 0.002 | 0.002 | 0 | 0 | 0 | 0.0019679 | 0.001229 | 0.003325 | 313.452 | 189.8781 | 232.0437
LPAL1992MED | Passenger car | LPG | Pre-Euro medium weight | 1992-1992 | 4.4078 | 1.7481 | 1.1852 | 1.6267 | 1.1003 | 1.784 | 1.3223 | 1.2546 | 2.0361 | 0.013655 | 0.0083615 | 0.0066561 | 0.0020437 | 0.0020162 | 0.001981 | 0 | 0 | 0 | 0.0026939 | 0.0016604 | 0.0012678 | 211.0294 | 133.5774 | 166.7017
LPAL1992ZWA | Passenger car | LPG | Pre-Euro heavy | 1992-1992 | 5.1422 | 2.0566 | 1.2929 | 2.1933 | 1.4705 | 2.112 | 1.7001 | 1.635 | 2.4379 | 0.0098399 | 0.006143 | 0.017575 | 0.002 | 0.002 | 0.002 | 0 | 0 | 0 | 0.001968 | 0.001229 | 0.003325 | 334.0263 | 209.5278 | 262.9608
LPALEUR1 | Passenger car | LPG | Euro-1 | 07/1992-12/1996 | 13.9117 | 5.6333 | 1.2277 | 0.92702 | 0.42838 | 0.092592 | 0.90966 | 0.72734 | 0.52546 | 0.0089 | 0.00513 | 0.005 | 0.07 | 0.13223 | 0.073915 | 0.0267 | 0.013 | 0.008 | 0.002225 | 0.001283 | 0.001185 | 282.0259 | 176.865 | 220.031
LPALEUR2 | Passenger car | LPG | Euro-2 | 01/1996-12/1999 | 7.1977 | 3.1326 | 1.4202 | 0.46447 | 0.22002 | 0.021487 | 1.2253 | 0.33447 | 0.39455 | 0.0089 | 0.00513 | 0.005 | 0.084692 | 0.14917 | 0.083959 | 0.01645 | 0.003 | 0.002 | 0.002225 | 0.001283 | 0.001195 | 254.3051 | 160.5979 | 200.1963
LPALEUR3 | Passenger car | LPG | Euro-3 | 01/2000-12/2005 | 4.6182 | 2.6648 | 1.364 | 0.36948 | 0.17117 | 0.013312 | 0.41218 | 0.20488 | 0.15236 | 0.0054 | 0.00163 | 0.005 | 0.058468 | 0.029541 | 0.065016 | 0.00635 | 0.002 | 0.001 | 0.00081 | 0.000244 | 0.000717 | 239.0962 | 151.3207 | 188.8
LPALEUR4 | Passenger car | LPG | Euro-4 | 01/2005-12/2010 | 2.6435 | 1.4749 | 1.315 | 0.31523 | 0.16038 | 0.024778 | 0.18059 | 0.089313 | 0.09734 | 0.004441 | 0.002208 | 0.005 | 0.037734 | 0.029497 | 0.06492 | 0.00635 | 0.002 | 0.001 | 0.000666 | 0.000331 | 0.000729 | 221.8438 | 140.394 | 175.1917
LPALEUR5 | Passenger car | LPG | Euro-5 | 09/2009-12/2013 | 2.1148 | 1.1799 | 1.052 | 0.25218 | 0.1283 | 0.019822 | 0.14447 | 0.071451 | 0.077871 | 0.003577 | 0.001781 | 0.005 | 0.018245 | 0.029454 | 0.064824 | 0.00635 | 0.002 | 0.001 | 0.000537 | 0.000267 | 0.000729 | 171.6837 | 108.8795 | 136.1555
LPALEUR6 | Passenger car | LPG | Euro-6 | 09/2014 and later | 2.1148 | 1.1799 | 1.0146 | 0.25218 | 0.1283 | 0.019019 | 0.14447 | 0.071451 | 0.075063 | 0.003577 | 0.001781 | 0.005 | 0.008811 | 0.02941 | 0.064728 | 0.00635 | 0.002 | 0.001 | 0.000537 | 0.000267 | 0.000729 | 177.0606 | 111.7664 | 139.4452
LPALO3WCLCH | Passenger car | LPG | Unregulated catalytic converter light | before 06/1992 | 2.879 | 0.71982 | 0.53872 | 0.4627 | 0.13368 | 0.65589 | 0.6168 | 0.54501 | 1.05 | 0.01596 | 0.009657 | 0.030026 | 0.0020005 | 0.0019999 | 0.002 | 0 | 0 | 0 | 0.0031925 | 0.0019309 | 0.005679 | 193.1997 | 122.2953 | 152.6277
LPALO3WCMED | Passenger car | LPG | Unregulated catalytic converter medium weight | before 06/1992 | 3.2903 | 0.82266 | 0.53872 | 0.55524 | 0.15425 | 0.65589 | 0.74225 | 0.67869 | 1.1961 | 0.01596 | 0.009657 | 0.030026 | 0.0019999 | 0.002 | 0.0020001 | 0 | 0 | 0 | 0.0031921 | 0.001931 | 0.0056791 | 222.6788 | 141.1244 | 176.2703
LPALO3WCZWA | Passenger car | LPG | Unregulated catalytic converter heavy weight | before 06/1992 | 3.2903 | 0.82266 | 0.53872 | 0.55524 | 0.15425 | 0.65589 | 0.74225 | 0.67869 | 1.1961 | 0.01596 | 0.009657 | 0.030026 | 0.002 | 0.002 | 0.002 | 0 | 0 | 0 | 0.003192 | 0.001931 | 0.005679 | 266.0255 | 162.3671 | 198.5198
LPALPR82LCH | Passenger car | LPG | Pre-Euro light | before 1982 | 4.0669 | 1.6137 | 1.1181 | 1.3962 | 0.94355 | 1.7309 | 1.1731 | 1.0829 | 1.9858 | 0.03945 | 0.030063 | 0.064202 | 0.002 | 0.002 | 0.002 | 0 | 0 | 0 | 0.00789 | 0.006013 | 0.012145 | 191.848 | 121.1565 | 150.9837
LPALPR82MED | Passenger car | LPG | Pre-Euro medium weight | before 1982 | 4.6165 | 1.8288 | 1.2299 | 1.7594 | 1.174 | 1.9617 | 1.4078 | 1.3212 | 2.2365 | 0.027 | 0.020672 | 0.04394 | 0.002 | 0.002 | 0.002 | 0 | 0 | 0 | 0.0054 | 0.004134 | 0.008312 | 224.3614 | 141.5797 | 176.3956
LPALPR82ZWA | Passenger car | LPG | Pre-Euro heavy | before 1982 | 5.3859 | 2.1516 | 1.3417 | 2.3724 | 1.5689 | 2.3223 | 1.7765 | 1.7218 | 2.6778 | 0.024 | 0.018703 | 0.039056 | 0.002 | 0.002 | 0.002 | 0 | 0 | 0 | 0.0048 | 0.003741 | 0.007388 | 294.7738 | 185.7959 | 231.5116
LPALR3WC | Passenger car | LPG | Pre-Euro regulated catalytic converter | before 06/1992 | 8.8174 | 5.6333 | 1.6894 | 1.084 | 0.42838 | 0.12606 | 1.2418 | 0.72734 | 0.52078 | 0.0089 | 0.00513 | 0.012711 | 0.002 | 0.002 | 0.002 | 0 | 0 | 0 | 0.00178 | 0.001026 | 0.00241 | 269.9261 | 167.9685 | 207.2506
LPCBEUR3 | Passenger car | Petrol | Euro-3 dual-fuel | 01/2000-12/2005 | 6.6475 | 3.2906 | 1.9272 | 0.43743 | 0.21525 | 0.017734 | 0.3 | 0.3 | 0.3 | 0.0023102 | 0.0011551 | 0.0025001 | 0.058468 | 0.029541 | 0.065016 | 0.0063502 | 0.0020002 | 0.0010001 | 0.00034593 | 0.00017296 | 0.00035896 | 203.414 | 128.1777 | 159.599
LPCBEUR4 | Passenger car | Petrol | Euro-4 dual-fuel | 01/2005-12/2010 | 5.615 | 2.8732 | 1.6832 | 0.41967 | 0.21177 | 0.015526 | 0.3 | 0.3 | 0.3 | 0.00231 | 0.001155 | 0.0025 | 0.037734 | 0.029497 | 0.06492 | 0.0029 | 0.0008 | 0.0007 | 0.00034599 | 0.000173 | 0.000359 | 214.8286 | 136.2521 | 170.0746
LPCBEUR5 | Passenger car | Petrol | Euro-5 dual-fuel | 09/2009-12/2013 | 4.492 | 2.2985 | 1.3466 | 0.33574 | 0.16941 | 0.012421 | 0.12875 | 0.11323 | 0.10701 | 0.001848 | 0.000924 | 0.0025 | 0.018245 | 0.029454 | 0.064824 | 0.0029 | 0.0008 | 0.0007 | 0.000277 | 0.000139 | 0.000359 | 210.3389 | 135.7495 | 171.3746
LPCBEUR6 | Passenger car | Petrol | Euro-6 dual-fuel | 09/2014 and later | 4.492 | 2.2985 | 1.3466 | 0.33574 | 0.16941 | 0.012421 | 0.04313 | 0.019853 | 0.010509 | 0.001848 | 0.000924 | 0.0025 | 0.008811 | 0.02941 | 0.064728 | 0.0029 | 0.0008 | 0.0007 | 0.000277 | 0.000139 | 0.000359 | 203.8758 | 129.4988 | 161.7943
LPEBEUR5 | Passenger car | Petrol | Euro-5 plug-in hybrid | 09/2009-12/2013 | 0.098 | 0.059 | 0.0985 | 0.141 | 0.08 | 0.145 | 0.025878 | 0.011912 | 0.006306 | 0.002218 | 0.001109 | 0.003 | 0.018245 | 0.029454 | 0.064824 | 0.002 | 0.0006 | 0.0005 | 0.000333 | 0.000166 | 0.00043 | 107.4023 | 127.6216 | 158.3393
LPEBEUR6 | Passenger car | Petrol | Euro-6 plug-in hybrid | 09/2014 and later | 0.1113 | 0.077391 | 0.11304 | 0.135 | 0.068 | 0.124 | 0.025878 | 0.011912 | 0.006306 | 0.002218 | 0.001109 | 0.003 | 0.008811 | 0.02941 | 0.064728 | 0.002 | 0.0006 | 0.0005 | 0.000333 | 0.000166 | 0.00043 | 112.0059 | 133.1386 | 165.2977
LPEDEDT6 | Passenger car | Petrol | Euro-6D Temp plug-in hybrid | - | 0.034329 | 0.042933 | 0.076863 | 0.024202 | 0.022444 | 0.024366 | 0.096278 | 0.054873 | 0.08577 | 0.00050001 | 0.0015 | 0.0015 | 0.026061 | 0.014853 | 0.023217 | 0.0158 | 0.0056 | 0.0056 | 3.8017e-05 | 3.7992e-05 | 0.00011001 | 113.7211 | 136.5038 | 171.0797
LPEDEUA6 | Passenger car | Diesel | Euro-6A plug-in hybrid | 09/2014-12/2019 | 0.044348 | 0.053913 | 0.026957 | 0.129 | 0.075 | 0.102 | 0.17752 | 0.15116 | 0.30578 | 0.0005 | 0.0015 | 0.0015 | 0.00075 | 0.00075 | 0.00075 | 0.0079 | 0.0028 | 0.0028 | 3.8e-05 | 3.8e-05 | 0.00011 | 116.8827 | 139.5727 | 174.0826
LPEDEUD6 | Passenger car | Diesel | Euro-6D plug-in hybrid | 01/2020 and later | 0.034329 | 0.042933 | 0.076863 | 0.024202 | 0.022444 | 0.024366 | 0.031 | 0.017 | 0.019 | 0.00050002 | 0.0015 | 0.0015 | 0.002606 | 0.001485 | 0.002322 | 0.0158 | 0.0056 | 0.0056 | 3.7963e-05 | 3.8028e-05 | 0.00010998 | 146.5119 | 175.0784 | 217.841
LPEDEUR5 | Passenger car | Diesel | Euro-5 plug-in hybrid | 09/2009-12/2013 | 0.037692 | 0.042308 | 0.024615 | 0.129 | 0.082 | 0.11 | 0.18611 | 0.2064 | 0.33316 | 0.0005 | 0.0015 | 0.0015 | 0.001 | 0.001 | 0.001 | 0.0079 | 0.0028 | 0.0028 | 0.00045 | 0.000554 | 0.001485 | 102.7447 | 122.1277 | 151.8216
MVABEUR0LCH | Lorry | Petrol | Pre-Euro light | all | 73.826 | 41.379 | 36.427 | 41.056 | 4.7778 | 4.8782 | 6.3415 | 9.6758 | 13.841 | 0.38835 | 0.3988 | 0.40398 | 0.002 | 0.002 | 0.002 | 0 | 0 | 0 | 0.07767 | 0.07976 | 0.080755 | 697.9029 | 448.8505 | 525.9221
MVACEUR6LCH | Lorry | CNG/LNG | Euro-6 light | 2012 and later | 0.55333 | 0.31434 | 0.32547 | 0.075672 | 0.042838 | 0.005559 | 1.3352 | 0.53628 | 0.2021 | 0.006046 | 0.004194 | 0.003725 | 0.1 | 0.1 | 0.1 | 0 | 0 | 0 | 0.001946 | 0.001056 | 0.00078599 | 336.1182 | 248.1307 | 221.1186
MVACEUR6ZWA | Lorry | CNG/LNG | Euro-6 medium weight | 2012 and later | 1.112 | 0.6354 | 0.64395 | 0.13521 | 0.078488 | 0.009902 | 3.7896 | 0.86565 | 0.40056 | 0.012587 | 0.008562 | 0.007399 | 0.1 | 0.1 | 0.1 | 0 | 0 | 0 | 0.003514 | 0.001817 | 0.001374 | 940.4198 | 677.907 | 555.8715
MVADEDE5LCHSCR | Lorry | Diesel | Euro-5DE light SCR | 2005-2008 | 2.5681 | 1.2557 | 0.68104 | 0.017469 | 0.012741 | 0.009158 | 4.6371 | 2.772 | 1.7375 | 0.009879 | 0.006564 | 0.005553 | 0.018 | 0.018 | 0.018 | 0.03 | 0.04 | 0.034 | 0.004801 | 0.002631 | 0.001802 | 520.6866 | 340.1651 | 293.0115
MVADEDE5SCRZWA | Lorry | Diesel | Euro-5DE medium weight SCR | 2005-2008 | 3.8589 | 1.8674 | 1.5292 | 0.033788 | 0.022629 | 0.015776 | 7.3203 | 4.7613 | 3.7546 | 0.02085 | 0.01492 | 0.012579 | 0.018 | 0.018 | 0.018 | 0.032816 | 0.043872 | 0.037168 | 0.0095814 | 0.0054145 | 0.003837 | 924.3161 | 617.3489 | 516.4587
MVADEUG5EGRLCH | Lorry | Diesel | Euro-5G light EGR | 2009-2013 | 1.1761 | 0.57235 | 0.45552 | 0.25061 | 0.11917 | 0.068496 | 2.4946 | 1.2776 | 1.2199 | 0.011037 | 0.006786 | 0.005429 | 0.003 | 0.003 | 0.003 | 0.03 | 0.04 | 0.034 | 0.005667 | 0.002848 | 0.001773 | 608.3253 | 364.6681 | 297.0611
MVADEUG5EGRZWA | Lorry | Diesel | Euro-5G medium weight EGR | 2009-2013 | 2.3254 | 1.1404 | 0.90798 | 0.45784 | 0.21785 | 0.13159 | 5.1294 | 2.7138 | 2.5958 | 0.025944 | 0.016371 | 0.01278 | 0.003 | 0.003 | 0.003 | 0.032816 | 0.043872 | 0.037168 | 0.01098 | 0.0057952 | 0.0038423 | 1012.1655 | 614.1967 | 493.2428
MVADEUG5LCHSCR | Lorry | Diesel | Euro-5G light SCR | 2009-2013 | 0.497 | 0.292 | 0.102 | 0.637 | 0.172 | 0.172 | 4.6476 | 2.6817 | 1.8203 | 0.008728 | 0.005739 | 0.004823 | 0.018 | 0.018 | 0.018 | 0.03 | 0.04 | 0.034 | 0.0048 | 0.002568 | 0.001605 | 455.5337 | 291.6599 | 258.7727
MVADEUG5SCRZWA | Lorry | Diesel | Euro-5G medium weight SCR | 2009-2013 | 1.2802 | 0.59125 | 0.29598 | 0.54008 | 0.14998 | 0.14808 | 6.0354 | 3.7098 | 3.1205 | 0.018979 | 0.012278 | 0.010074 | 0.018 | 0.018 | 0.018 | 0.032816 | 0.043872 | 0.037168 | 0.0091465 | 0.0049768 | 0.0032693 | 951.9842 | 623.0477 | 521.3132
MVADEUR0LCH | Lorry | Diesel | Euro-0 light | 1988-1993 | 3.7839 | 1.8696 | 1.5213 | 3.5523 | 0.87252 | 0.73945 | 7.7195 | 6.3829 | 7.0006 | 0.53955 | 0.32735 | 0.27106 | 0.003 | 0.003 | 0.003 | 0 | 0 | 0 | 0.26978 | 0.16367 | 0.13478 | 446.5632 | 291.9888 | 305.5267
MVADEUR0ZWA | Lorry | Diesel | Euro-0 medium weight | 1988-1993 | 5.422 | 3.3983 | 2.6917 | 3.7408 | 0.87932 | 0.75592 | 15.1617 | 10.6609 | 9.891 | 1.003 | 0.57761 | 0.45959 | 0.003 | 0.003 | 0.003 | 0 | 0 | 0 | 0.50151 | 0.28881 | 0.22833 | 922.5149 | 595.3502 | 536.3507
MVADEUR1LCH | Lorry | Diesel | Euro-1 light | 1990-1997 | 1.1929 | 0.79361 | 0.61216 | 0.51855 | 0.28588 | 0.22564 | 5.0376 | 4.2145 | 4.4972 | 0.26491 | 0.1588 | 0.13299 | 0.003 | 0.003 | 0.003 | 0.006 | 0.005 | 0.003 | 0.17219 | 0.10322 | 0.085907 | 400.902 | 301.0277 | 319.0466
MVADEUR1ZWA | Lorry | Diesel | Euro-1 medium weight | 1990-1997 | 2.1982 | 1.4829 | 1.0805 | 0.94385 | 0.52465 | 0.41274 | 9.944 | 7.0033 | 6.3265 | 0.50756 | 0.28269 | 0.22751 | 0.003 | 0.003 | 0.003 | 0.012408 | 0.010232 | 0.007704 | 0.32992 | 0.18375 | 0.14686 | 925.3823 | 621.5972 | 558.7651
MVADEUR2LCH | Lorry | Diesel | Euro-2 light | 1994-2001 | 0.9666 | 0.7062 | 0.49036 | 0.34237 | 0.18537 | 0.14394 | 5.4266 | 4.3988 | 4.5794 | 0.10689 | 0.07707 | 0.067046 | 0.003 | 0.003 | 0.003 | 0.005 | 0.005 | 0.003 | 0.069478 | 0.050096 | 0.043396 | 407.9378 | 316.4756 | 334.5869
MVADEUR2ZWA | Lorry | Diesel | Euro-2 medium weight | 1993-2001 | 1.7484 | 1.2448 | 0.88796 | 0.60835 | 0.33299 | 0.26 | 10.5343 | 7.3521 | 6.5496 | 0.20931 | 0.12987 | 0.11049 | 0.003 | 0.003 | 0.003 | 0.012232 | 0.010232 | 0.006704 | 0.13605 | 0.084417 | 0.07144 | 912.6904 | 627.5214 | 564.2937
MVADEUR3HOFZWA | Lorry | Diesel | Euro-3 medium weight half open particulate filter | 2000-2006
MVADEUR3LCH | Lorry | Diesel | Euro-3 light | 2000-2006 | 1.0833 | 0.83481 | 0.5528 | 0.32849 | 0.17363 | 0.12841 | 5.7149 | 3.9371 | 4.2289 | 0.12441 | 0.074723 | 0.054106 | 0.003 | 0.003 | 0.003 | 0.003 | 0.003 | 0.002 | 0.087088 | 0.052306 | 0.037589 | 451.8287 | 318.4206 | 345.5161
MVADEUR3ZWA | Lorry | Diesel | Euro-3 medium weight | 2000-2006 | 1.9112 | 1.5327 | 1.0762 | 0.57345 | 0.30639 | 0.23759 | 11.1019 | 6.6185 | 5.9993 | 0.22625 | 0.12794 | 0.096684 | 0.003 | 0.003 | 0.003 | 0.00588 | 0.005704 | 0.004528 | 0.15838 | 0.089561 | 0.067205 | 983.6645 | 606.4113 | 556.8769
MVADEUR4LCH | Lorry | Diesel | Euro-4 light | 2005-2009 | 2.16 | 0.84 | 0.38 | 0.04 | 0.02 | 0.01 | 6.29 | 3.3 | 3.3 | 0.02536 | 0.013805 | 0.010339 | 0.003 | 0.003 | 0.003 | 0.006 | 0.0072 | 0.0058 | 0.01902 | 0.010354 | 0.007681 | 582.0638 | 328.1673 | 272.5847
MVADEUR4ZWA | Lorry | Diesel | Euro-4 medium weight | 2005-2009 | 5.2064 | 2.0799 | 0.97904 | 0.0888 | 0.04528 | 0.02352 | 11.6801 | 6.1474 | 5.7584 | 0.04529 | 0.023992 | 0.018245 | 0.003 | 0.003 | 0.003 | 0.012126 | 0.015302 | 0.012126 | 0.033967 | 0.017994 | 0.01354 | 1032.2374 | 597.2541 | 486.1817
MVADEUR6LCH | Lorry | Diesel | Euro-6 light | 2012 and later | 0.092 | 0.063 | 0.027 | 0.277 | 0.149 | 0.16 | 1.4473 | 0.64183 | 0.60467 | 0.006046 | 0.004194 | 0.003725 | 0.08 | 0.1 | 0.08 | 0.0185 | 0.019 | 0.015 | 0.001946 | 0.001056 | 0.000786 | 407.4207 | 296.2838 | 267.4271
MVADEUR6ZWA | Lorry | Diesel | Euro-6 medium weight | 2012 and later | 1.1766 | 0.67594 | 0.67148 | 0.12545 | 0.075506 | 0.0092079 | 4.0118 | 1.3326 | 0.9848 | 0.013539 | 0.0090064 | 0.0077765 | 0.08 | 0.1 | 0.08 | 0.040432 | 0.042608 | 0.031728 | 0.0034501 | 0.0018223 | 0.0013761 | 842.8346 | 617.464 | 506.8859
MVAEZEEVLCH | Lorry | Eletricity | light | all | 0 | 0 | 0 | 0 | 0 | 0 | 0 | 0 | 0 | 0 | 0 | 0 | 0 | 0 | 0 | 0 | 0 | 0 | 0 | 0 | 0 | 0 | 0 | 0
MVAEZEEVZWA | Lorry | Eletricity | light | all | 0 | 0 | 0 | 0 | 0 | 0 | 0 | 0 | 0 | 0 | 0 | 0 | 0 | 0 | 0 | 0 | 0 | 0 | 0 | 0 | 0 | 0 | 0 | 0
MVAHZEEVLCH | Lorry | Hydrogen | light | all
MVALEUR0LCH | Lorry | LPG | Euro-0 light | all | 2.233 | 1.5952 | 1.4167 | 2.5485 | 0.38883 | 0.3845 | 6.3107 | 9.671 | 13.8331 | 0.097087 | 0.099701 | 0.10099 | 0.002 | 0.002 | 0.002 | 0 | 0 | 0 | 0.019417 | 0.01994 | 0.020189 | 664.7246 | 423.8612 | 478.5208
ZVABEUR0 | Lorry | Petrol | Pre-Euro heavy | all | 73.826 | 41.379 | 36.427 | 41.056 | 4.7778 | 4.8782 | 6.3415 | 9.6758 | 13.841 | 0.38835 | 0.3988 | 0.40398 | 0.0020001 | 0.002 | 0.002 | 0 | 0 | 0 | 0.07767 | 0.07976 | 0.080755 | 1664.8678 | 1073.0601 | 1187.549
ZVACEUR6 | Lorry | CNG/LNG | Euro-6 heavy | 2012 and later | 1.5521 | 0.89512 | 0.87632 | 0.15122 | 0.092657 | 0.010986 | 6.0797 | 4.2814 | 0.54671 | 0.018587 | 0.012277 | 0.010146 | 0.1 | 0.1 | 0.1 | 0.006 | 0.002 | 0.002 | 0.004667 | 0.002389 | 0.001781 | 1327.9516 | 926.2529 | 750.177
ZVADEDE5SCR | Lorry | Diesel | Euro-5DE heavy SCR | 2005-2008 | 6.4775 | 2.6348 | 1.8639 | 0.044265 | 0.02344 | 0.015096 | 10.78 | 5.7756 | 4.3223 | 0.034205 | 0.031657 | 0.025524 | 0.018 | 0.018 | 0.018 | 0.046 | 0.062 | 0.052 | 0.013715 | 0.0089046 | 0.006521 | 1432.779 | 951.6343 | 776.0711
ZVADEUG5EGR | Lorry | Diesel | Euro-5G heavy EGR | 2009-2013 | 3.2393 | 1.6164 | 1.2778 | 0.52662 | 0.25215 | 0.17009 | 7.7831 | 4.3647 | 4.0951 | 0.063263 | 0.041335 | 0.028375 | 0.003 | 0.003 | 0.003 | 0.046 | 0.062 | 0.052 | 0.01674 | 0.0099575 | 0.0069219 | 1576.0239 | 973.9042 | 765.995
ZVADEUG5SCR | Lorry | Diesel | Euro-5G heavy SCR | 2009-2013 | 5.7447 | 2.4505 | 1.6258 | 0.11448 | 0.062377 | 0.045389 | 7.3225 | 3.96 | 3.202 | 0.049651 | 0.023259 | 0.016292 | 0.018 | 0.018 | 0.018 | 0.046 | 0.062 | 0.052 | 0.015029 | 0.0074336 | 0.0049734 | 1561.3413 | 997.4397 | 793.5237
ZVADEUR0 | Lorry | Diesel | Euro-0 heavy | 1988-1993 | 3.9215 | 5.3539 | 4.087 | 2.5385 | 0.65231 | 0.55433 | 24.8193 | 17.2545 | 15.033 | 1.5022 | 0.90784 | 0.71823 | 0.0030001 | 0.003 | 0.003 | 0 | 0 | 0 | 0.75108 | 0.45392 | 0.35582 | 1329.6898 | 939.994 | 808.6282
ZVADEUR1 | Lorry | Diesel | Euro-1 heavy | 1990-1997 | 3.0867 | 2.5771 | 1.9201 | 1.1722 | 0.67983 | 0.54555 | 16.3493 | 11.3125 | 9.5971 | 0.78517 | 0.46395 | 0.3766 | 0.003 | 0.003 | 0.003 | 0.019 | 0.016 | 0.011 | 0.51036 | 0.30157 | 0.24261 | 1461.4636 | 1011.5627 | 867.6897
ZVADEUR2 | Lorry | Diesel | Euro-2 heavy | 1993-2001 | 2.3684 | 2.2119 | 1.5154 | 0.75206 | 0.42944 | 0.3437 | 16.7186 | 11.5003 | 9.7401 | 0.37196 | 0.23029 | 0.19929 | 0.003 | 0.003 | 0.003 | 0.018 | 0.016 | 0.01 | 0.24178 | 0.14969 | 0.1286 | 1408.0611 | 997.4973 | 857.4456
ZVADEUR3 | Lorry | Diesel | Euro-3 heavy | 2000-2006 | 2.37 | 2.3445 | 1.7253 | 0.69702 | 0.39084 | 0.31007 | 18.7559 | 10.9697 | 9.4752 | 0.30469 | 0.17803 | 0.14154 | 0.003 | 0.003 | 0.003 | 0.01 | 0.009 | 0.007 | 0.21328 | 0.12462 | 0.098181 | 1509.443 | 962.8167 | 848.3466
ZVADEUR4 | Lorry | Diesel | Euro-4 heavy | 2005-2009 | 9.4587 | 3.9835 | 1.939 | 0.16376 | 0.08782 | 0.05188 | 14.0067 | 7.4348 | 8.0782 | 0.057275 | 0.031463 | 0.02379 | 0.003 | 0.003 | 0.003 | 0.0174 | 0.0214 | 0.0174 | 0.042956 | 0.023597 | 0.017571 | 1739.7691 | 1007.435 | 820.0415
ZVADEUR6 | Lorry | Diesel | Euro-6 heavy | 2012 and later | 1.8667 | 1.0925 | 1.0103 | 0.10818 | 0.077946 | 0.0077535 | 4.9582 | 3.4396 | 1.5119 | 0.02315 | 0.014289 | 0.01201 | 0.08 | 0.1 | 0.08 | 0.0565 | 0.0595 | 0.0445 | 0.0043777 | 0.0024009 | 0.0017947 | 1401.1027 | 982.6192 | 794.0347
ZVAEZEEV | Lorry | Eletricity | heavy | all | 0 | 0 | 0 | 0 | 0 | 0 | 0 | 0 | 0 | 0 | 0 | 0 | 0 | 0 | 0 | 0 | 0 | 0 | 0 | 0 | 0 | 0 | 0 | 0
ZVAHZEEV | Lorry | Hydrogen | heavy | all | 0 | 0 | 0 | 0 | 0 | 0 | 0 | 0 | 0 | 0 | 0 | 0 | 0 | 0 | 0 | 0 | 0 | 0 | 0 | 0 | 0 | 0 | 0 | 0
ZTRBEUR0 | Road tractor | Petrol | Euro-0 | 1982-1992 | 73.913 | 35.468 | 41.9702 | 41.111 | 3.9506 | 5.5209 | 6.3415 | 9.6758 | 13.8521 | 0.38835 | 0.3988 | 0.40241 | 0.003 | 0.003 | 0.003 | 0 | 0 | 0 | 0.07767 | 0.07976 | 0.080482 | 1682.0447 | 1111.8662 | 1223.3929
ZTRCEUR6LCH | Road tractor | CNG/LNG | Euro-6 light | 01/2013 and later | 1.5299 | 0.8817 | 0.84391 | 0.15182 | 0.092573 | 0.082074 | 4.5872 | 2.6409 | 0.56511 | 0.030015 | 0.014995 | 0.010745 | 0.1 | 0.1 | 0.1 | 0 | 0 | 0 | 0.004502 | 0.002249 | 0.001612 | 1354.0009 | 949.4852 | 787.1825
ZTRCEUR6ZWA | Road tractor | CNG/LNG | Euro-6 heavy | 01/2013 and later | 2.142 | 1.2657 | 1.0944 | 0.051558 | 0.058948 | 0.053844 | 2.7732 | 1.9529 | 0.35822 | 0.030015 | 0.014995 | 0.010745 | 0.1 | 0.1 | 0.1 | 0 | 0 | 0 | 0.004502 | 0.002249 | 0.001612 | 1736.7441 | 1131.8626 | 751.6427
ZTRDEDE5LCHSCR | Road tractor | Diesel | Euro-5DE light SCR | 10/2005-12/2012 | 6.9729 | 3.1732 | 1.6036 | 0.04339 | 0.029302 | 0.018796 | 11.6752 | 6.6595 | 4.0134 | 0.027226 | 0.019781 | 0.015849 | 0.018 | 0.018 | 0.018 | 0.049 | 0.067 | 0.056 | 0.012771 | 0.007074 | 0.00488 | 1503.7686 | 998.6256 | 813.5183
ZTRDEDE5SCRZWA | Road tractor | Diesel | Euro-5DE heavy SCR | 10/2005-12/2012 | 5.5737 | 2.0747 | 1.7916 | 0.04986 | 0.025926 | 0.008099 | 9.3255 | 6.0385 | 4.5208 | 0.042833 | 0.053324 | 0.055051 | 0.018 | 0.018 | 0.018 | 0.049 | 0.067 | 0.056 | 0.018129 | 0.01278 | 0.010778 | 1750.5141 | 1159.1891 | 867.4699
ZTRDEUG5EGRLCH | Road tractor | Diesel | Euro-5G light EGR | 09/2011-08/2016 | 2.815 | 1.4111 | 1.1223 | 0.58563 | 0.27895 | 0.16233 | 6.2795 | 3.3637 | 3.3295 | 0.029627 | 0.022665 | 0.016383 | 0.003 | 0.003 | 0.003 | 0.049 | 0.067 | 0.056 | 0.013456 | 0.007619 | 0.004937 | 1635.9255 | 1008.8404 | 791.9717
ZTRDEUG5EGRZWA | Road tractor | Diesel | Euro-5G heavy EGR | 09/2011-08/2016 | 2.8574 | 1.5506 | 1.4081 | 0.54581 | 0.26402 | 0.16661 | 7.3299 | 4.3463 | 4.8905 | 0.10556 | 0.078391 | 0.059013 | 0.003 | 0.003 | 0.003 | 0.049 | 0.067 | 0.056 | 0.023023 | 0.01551 | 0.011316 | 1755.4727 | 1153.7841 | 832.6425
ZTRDEUG5LCHSCR | Road tractor | Diesel | Euro-5G light SCR | 09/2011-08/2016 | 2.988 | 1.818 | 0.344 | 0.79 | 0.487 | 0.713 | 10.3319 | 5.7829 | 3.8718 | 0.025376 | 0.016364 | 0.012879 | 0.018 | 0.018 | 0.018 | 0.049 | 0.067 | 0.056 | 0.012002 | 0.006361 | 0.004173 | 1610.3802 | 1031.2647 | 820.6209
ZTRDEUG5SCRZWA | Road tractor | Diesel | Euro-5G heavy SCR | 09/2011-08/2016 | 2.988 | 1.818 | 0.344 | 0.79 | 0.487 | 0.713 | 4.4821 | 2.0578 | 1.763 | 0.098842 | 0.054011 | 0.024054 | 0.018 | 0.018 | 0.018 | 0.049 | 0.067 | 0.056 | 0.023802 | 0.012408 | 0.006401 | 2023.8631 | 1233.73 | 832.8726
ZTRDEUR0 | Road tractor | Diesel | Euro-0 | 1982-1992 | 4.6167 | 4.9396 | 3.5589 | 6.4042 | 0.75771 | 0.68806 | 22.2584 | 14.9605 | 12.2688 | 1.409 | 0.82466 | 0.60968 | 0.003 | 0.003 | 0.003 | 0 | 0 | 0 | 0.70448 | 0.41233 | 0.30484 | 1659.1639 | 1115.044 | 880.1649
ZTRDEUR1 | Road tractor | Diesel | Euro-1 heavy | 1992-09/1996 | 2.9843 | 2.3078 | 1.6409 | 1.2981 | 0.68224 | 0.49071 | 14.3156 | 9.7333 | 7.9318 | 0.76317 | 0.43171 | 0.31185 | 0.003 | 0.003 | 0.003 | 0.02 | 0.017 | 0.011 | 0.49606 | 0.28061 | 0.2027 | 1733.434 | 1145.7914 | 903.7608
ZTRDEUR2 | Road tractor | Diesel | Euro-2 heavy | 10/1995-09/2000 | 2.3046 | 1.8129 | 1.37 | 0.78085 | 0.41614 | 0.29822 | 14.7568 | 9.8968 | 8.0706 | 0.33658 | 0.20236 | 0.16545 | 0.003 | 0.003 | 0.003 | 0.02 | 0.017 | 0.011 | 0.21878 | 0.13153 | 0.10754 | 1640.1291 | 1115.3344 | 880.7029
ZTRDEUR3 | Road tractor | Diesel | Euro-3 heavy | 10/2000-09/2006 | 2.3828 | 2.1546 | 1.5791 | 0.73141 | 0.38529 | 0.27206 | 16.3558 | 9.5215 | 7.6095 | 0.30225 | 0.1677 | 0.12418 | 0.003 | 0.003 | 0.003 | 0.011 | 0.01 | 0.007 | 0.21158 | 0.11739 | 0.086924 | 1784.303 | 1109.4549 | 886.6683
ZTRDEUR4 | Road tractor | Diesel | Euro-4 heavy | 10/2005-09/2008 | 9.43 | 3.64 | 1.6681 | 0.16 | 0.08 | 0.039955 | 14.47 | 7.59 | 7.4916 | 0.05914 | 0.02954 | 0.021178 | 0.003 | 0.003 | 0.003 | 0.019 | 0.0234 | 0.0192 | 0.044355 | 0.022155 | 0.015884 | 1837.6324 | 1063.846 | 865.1522
ZTRDEUR6LCH | Road tractor | Diesel | Euro-6 light | 01/2013 and later | 0.492 | 0.215 | 0.076 | 0.902 | 0.424 | 0.677 | 4.9616 | 2.9348 | 1.7174 | 0.030015 | 0.014995 | 0.010745 | 0.08 | 0.1 | 0.08 | 0.061 | 0.064 | 0.048 | 0.004502 | 0.002249 | 0.001612 | 1397.6058 | 983.6429 | 814.8645
ZTRDEUR6ZWA | Road tractor | Diesel | Euro-6 heavy | 01/2013 and later | 0.492 | 0.215 | 0.076 | 0.902 | 0.424 | 0.677 | 3.7576 | 2.5855 | 1.2192 | 0.030015 | 0.014995 | 0.010745 | 0.08 | 0.1 | 0.08 | 0.061 | 0.064 | 0.048 | 0.004502 | 0.002249 | 0.001612 | 1821.138 | 1181.3157 | 785.2058
ZTREZEEVLCH | Road tractor | Eletricity | light | all | 0 | 0 | 0 | 0 | 0 | 0 | 0 | 0 | 0 | 0 | 0 | 0 | 0 | 0 | 0 | 0 | 0 | 0 | 0 | 0 | 0 | 0 | 0 | 0
ZTREZEEVZWA | Road tractor | Eletricity | heavy | all | 0 | 0 | 0 | 0 | 0 | 0 | 0 | 0 | 0 | 0 | 0 | 0 | 0 | 0 | 0 | 0 | 0 | 0 | 0 | 0 | 0 | 0 | 0 | 0
ZTRLEUR0 | Road tractor | LPG | Pre-Euro | 1982-1992 | 2.233 | 1.5952 | 1.4106 | 2.5485 | 0.38883 | 0.37215 | 6.3107 | 9.671 | 13.8444 | 0.097088 | 0.099701 | 0.1006 | 0.0030005 | 0.0029999 | 0.003 | 0 | 0 | 0 | 0.019418 | 0.01994 | 0.020121 | 1489.7457 | 993.1614 | 1099.0375
MUTBEUR0LCH | Lorry | Petrol | Pre-Euro light utility vehicle | 01/2013 and later | 73.826 | 41.379 | 36.427 | 41.056 | 4.7778 | 4.8782 | 6.3415 | 9.6758 | 13.841 | 0.38835 | 0.3988 | 0.40398 | 0.002 | 0.002 | 0.002 | 0 | 0 | 0 | 0.07767 | 0.07976 | 0.080755 | 499.5649 | 319.3456 | 356.5247
MUTCEUR6LCH | Lorry | CNG/LNG | Euro-6 light utility vehicle | 01/2013 and later | 0.55333 | 0.31434 | 0.32547 | 0.075672 | 0.042838 | 0.005559 | 1.3352 | 0.53628 | 0.2021 | 0.006046 | 0.004194 | 0.003725 | 0.1 | 0.1 | 0.1 | 0 | 0 | 0 | 0.001946 | 0.001056 | 0.00078598 | 301.9446 | 224.4907 | 200.0433
MUTCEUR6ZWA | Lorry | CNG/LNG | Euro-6 medium weight utility vehicle | 10/2008-12/2008 | 1.112 | 0.6354 | 0.64395 | 0.13521 | 0.078488 | 0.009902 | 3.7896 | 0.86565 | 0.40057 | 0.012587 | 0.0085622 | 0.0073991 | 0.1 | 0.1 | 0.1 | 0 | 0 | 0 | 0.0035141 | 0.0018171 | 0.001374 | 751.4088 | 556.0462 | 457.7941
MUTDEDE5LCHSCR | Lorry | Diesel | Euro-5DE light SCR utility vehicle | 10/2008-12/2008 | 2.5681 | 1.2557 | 0.68104 | 0.017469 | 0.012741 | 0.009158 | 4.6371 | 2.772 | 1.7375 | 0.009879 | 0.006564 | 0.005553 | 0.018 | 0.018 | 0.018 | 0.03 | 0.04 | 0.034 | 0.004801 | 0.002631 | 0.001802 | 426.1815 | 288.6857 | 246.1176
MUTDEDE5SCRZWA | Lorry | Diesel | Euro-5DE medium weight SCR utility vehicle | 01/2009-12/2013 | 3.4739 | 1.7956 | 1.557 | 0.033659 | 0.023867 | 0.016542 | 6.9194 | 4.8479 | 3.8557 | 0.019824 | 0.013258 | 0.011214 | 0.018 | 0.018 | 0.018 | 0.03 | 0.04 | 0.034 | 0.00953 | 0.005185 | 0.003588 | 766.737 | 513.1764 | 429.3231
MUTDEUG5EGRLCH | Lorry | Diesel | Euro-5G light EGR utility vehicle | 01/2009-12/2013 | 1.1761 | 0.57235 | 0.45552 | 0.25061 | 0.11917 | 0.068496 | 2.4946 | 1.2776 | 1.2199 | 0.011037 | 0.0067859 | 0.005429 | 0.003 | 0.0029999 | 0.003 | 0.03 | 0.04 | 0.034 | 0.005667 | 0.002848 | 0.001773 | 535.9753 | 326.1624 | 265.3136
MUTDEUG5EGRZWA | Lorry | Diesel | Euro-5G medium weight EGR utility vehicle | 01/2009-12/2013 | 2.2352 | 1.0999 | 0.89314 | 0.47214 | 0.22465 | 0.13043 | 4.8314 | 2.5177 | 2.4717 | 0.02192 | 0.013862 | 0.011007 | 0.003 | 0.003 | 0.003 | 0.03 | 0.04 | 0.034 | 0.010787 | 0.005521 | 0.003532 | 942.244 | 575.1652 | 462.0905
MUTDEUG5LCHSCR | Lorry | Diesel | Euro-5G light SCR utility vehicle | 01/2009-12/2013 | 1.8135 | 0.87314 | 0.4607 | 0.04818 | 0.026368 | 0.017351 | 4.6476 | 2.6817 | 1.8203 | 0.008728 | 0.005739 | 0.004823 | 0.018 | 0.018 | 0.018 | 0.03 | 0.04 | 0.034 | 0.0048 | 0.002568 | 0.001605 | 351.0841 | 232.8506 | 204.9799
MUTDEUG5SCRZWA | Lorry | Diesel | Euro-5G medium weight SCR utility vehicle | 1982-1992 | 2.5366 | 1.3445 | 1.1419 | 0.092254 | 0.050458 | 0.033307 | 5.906 | 3.7791 | 3.2207 | 0.017842 | 0.011665 | 0.009567 | 0.018 | 0.018 | 0.018 | 0.03 | 0.04 | 0.034 | 0.009086 | 0.00492 | 0.003138 | 826.542 | 542.1814 | 454.0453
MUTDEUR0LCH | Lorry | Diesel | Euro-0 light utility vehicle | 1982-1992 | 3.784 | 1.8696 | 1.5213 | 3.5524 | 0.87252 | 0.73945 | 7.7195 | 6.3829 | 7.0006 | 0.53955 | 0.32735 | 0.27106 | 0.003 | 0.003 | 0.003 | 0 | 0 | 0 | 0.26978 | 0.16367 | 0.13478 | 364.0767 | 251.872 | 258.3586
MUTDEUR0ZWA | Lorry | Diesel | Euro-0 medium weight utility vehicle | 1992-09/1996 | 5.504 | 3.2595 | 2.5757 | 4.1244 | 0.83109 | 0.73533 | 14.1276 | 10.0193 | 9.4476 | 0.979 | 0.55481 | 0.43932 | 0.003 | 0.003 | 0.003 | 0 | 0 | 0 | 0.4895 | 0.27741 | 0.21838 | 668.2272 | 445.6477 | 401.6815
MUTDEUR1LCH | Lorry | Diesel | Euro-1 light utility vehicle | 1992-09/1996 | 1.1929 | 0.79361 | 0.61216 | 0.51855 | 0.28588 | 0.22564 | 5.0376 | 4.2146 | 4.4972 | 0.26491 | 0.1588 | 0.13299 | 0.003 | 0.0030003 | 0.0029999 | 0.006 | 0.0049998 | 0.0029999 | 0.17219 | 0.10322 | 0.085907 | 387.5967 | 302.5137 | 315.9737
MUTDEUR1ZWA | Lorry | Diesel | Euro-1 medium weight utility vehicle | 10/1995-09/2001 | 2.2002 | 1.3829 | 0.99494 | 0.96002 | 0.52436 | 0.40906 | 9.3022 | 6.5888 | 6.0531 | 0.48802 | 0.26719 | 0.21245 | 0.003 | 0.0029999 | 0.003 | 0.011 | 0.009 | 0.007 | 0.31721 | 0.17368 | 0.1372 | 807.9437 | 550.9459 | 495.3694
MUTDEUR2LCH | Lorry | Diesel | Euro-2 light utility vehicle | 10/1995-09/2001 | 0.9666 | 0.7062 | 0.49036 | 0.34237 | 0.18537 | 0.14394 | 5.4266 | 4.3988 | 4.5794 | 0.10689 | 0.07707 | 0.067046 | 0.003 | 0.003 | 0.003 | 0.005 | 0.0049999 | 0.003 | 0.069478 | 0.050096 | 0.043396 | 389.7197 | 317.2026 | 331.6424
MUTDEUR2ZWA | Lorry | Diesel | Euro-2 medium weight utility vehicle | 10/2000-09/2006 | 1.757 | 1.1683 | 0.81855 | 0.62052 | 0.33288 | 0.25853 | 9.9427 | 6.972 | 6.2944 | 0.19131 | 0.11899 | 0.09993 | 0.003 | 0.003 | 0.003 | 0.011 | 0.009 | 0.006 | 0.12435 | 0.07734 | 0.064656 | 779.3537 | 557.8959 | 501.9963
MUTDEUR3LCH | Lorry | Diesel | Euro-3 light utility vehicle | 10/2000-09/2006 | 1.0833 | 0.83481 | 0.5528 | 0.32849 | 0.17363 | 0.12841 | 5.7149 | 3.9371 | 4.229 | 0.12441 | 0.074723 | 0.054106 | 0.003 | 0.003 | 0.003 | 0.003 | 0.003 | 0.002 | 0.087088 | 0.052306 | 0.037589 | 408.2318 | 294.7931 | 317.6611
MUTDEUR3ZWA | Lorry | Diesel | Euro-3 medium weight utility vehicle | 10/2005-09/2009 | 1.9527 | 1.4738 | 1.0141 | 0.58724 | 0.30718 | 0.23707 | 10.2393 | 6.1825 | 5.6877 | 0.22547 | 0.12553 | 0.093513 | 0.003 | 0.003 | 0.003 | 0.005 | 0.005 | 0.004 | 0.15783 | 0.087873 | 0.065025 | 850.9246 | 528.3605 | 485.241
MUTDEUR4LCH | Lorry | Diesel | Euro-4 light utility vehicle | 10/2005-09/2009 | 2.16 | 0.84 | 0.38 | 0.04 | 0.02 | 0.01 | 6.29 | 3.3 | 3.3 | 0.02536 | 0.013805 | 0.010339 | 0.003 | 0.003 | 0.003 | 0.006 | 0.0072 | 0.0058 | 0.01902 | 0.010354 | 0.007681 | 453.9265 | 264.4489 | 216.1781
MUTDEUR4ZWA | Lorry | Diesel | Euro-4 medium weight utility vehicle | 01/2013 and later | 4.74 | 1.83 | 0.84 | 0.08 | 0.04 | 0.02 | 11.93 | 6.26 | 5.6 | 0.04613 | 0.02394 | 0.018218 | 0.003 | 0.003 | 0.003 | 0.011 | 0.014 | 0.011 | 0.034597 | 0.017955 | 0.01353 | 839.1177 | 485.5025 | 395.2016
MUTDEUR6LCH | Lorry | Diesel | Euro-6 light utility vehicle | 01/2013 and later | 0.55333 | 0.31434 | 0.32547 | 0.075672 | 0.042838 | 0.005559 | 1.4473 | 0.64183 | 0.60467 | 0.006046 | 0.004194 | 0.003725 | 0.08 | 0.1 | 0.08 | 0.0185 | 0.019 | 0.015 | 0.001946 | 0.001056 | 0.000786 | 363.6402 | 268.9848 | 241.5644
MUTDEUR6ZWA | Lorry | Diesel | Euro-6 medium weight utility vehicle | all | 1.112 | 0.6354 | 0.64395 | 0.13521 | 0.078488 | 0.009902 | 3.9912 | 1.1061 | 0.89709 | 0.012587 | 0.008562 | 0.007399 | 0.08 | 0.1 | 0.08 | 0.037 | 0.039 | 0.029 | 0.003514 | 0.001817 | 0.001374 | 770.3981 | 567.3952 | 466.2724
MUTEZEEVLCH | Lorry | Eletricity | light utility vehicle | all | 0 | 0 | 0 | 0 | 0 | 0 | 0 | 0 | 0 | 0 | 0 | 0 | 0 | 0 | 0 | 0 | 0 | 0 | 0 | 0 | 0 | 0 | 0 | 0
MUTEZEEVZWA | Lorry | Eletricity | light utility vehicle | all | 0 | 0 | 0 | 0 | 0 | 0 | 0 | 0 | 0 | 0 | 0 | 0 | 0 | 0 | 0 | 0 | 0 | 0 | 0 | 0 | 0 | 0 | 0 | 0
MUTLEUR0LCH | Lorry | LPG | Euro-0 light utility vehicle | 1982-1992 | 2.233 | 1.5952 | 1.4167 | 2.5485 | 0.38883 | 0.3845 | 6.3107 | 9.671 | 13.8331 | 0.097087 | 0.099701 | 0.10099 | 0.002 | 0.0020001 | 0.002 | 0 | 0 | 0 | 0.019417 | 0.01994 | 0.020189 | 528.1148 | 352.8191 | 391.7127
ZUTBEUR0 | Lorry | Petrol | Pre-Euro heavy utility vehicle | 01/2013 and later | 73.826 | 41.379 | 36.427 | 41.056 | 4.7778 | 4.8782 | 6.3415 | 9.6758 | 13.841 | 0.38835 | 0.3988 | 0.40398 | 0.002 | 0.002 | 0.002 | 0 | 0 | 0 | 0.07767 | 0.07976 | 0.080755 | 1398.4489 | 909.798 | 1006.591
ZUTCEUR6 | Lorry | CNG/LNG | Euro-6 heavy utility vehicle | 10/2008-12/2008 | 1.5521 | 0.89512 | 0.87632 | 0.15122 | 0.092657 | 0.010986 | 6.0797 | 4.2815 | 0.54671 | 0.018587 | 0.012277 | 0.010146 | 0.1 | 0.1 | 0.1 | 0.006 | 0.002 | 0.002 | 0.004667 | 0.002389 | 0.001781 | 1120.8631 | 771.8804 | 621.1379
ZUTDEDE5SCR | Lorry | Diesel | Euro-5DE heavy SCR utility vehicle | 01/2009-12/2013 | 4.6286 | 2.2336 | 1.9692 | 0.043781 | 0.029439 | 0.018917 | 8.8552 | 6.1072 | 4.8481 | 0.027613 | 0.020739 | 0.016297 | 0.018 | 0.018 | 0.018 | 0.046 | 0.062 | 0.052 | 0.01291 | 0.007239 | 0.004992 | 1158.3711 | 742.8917 | 605.4615
ZUTDEUG5EGR | Lorry | Diesel | Euro-5G heavy EGR utility vehicle | 01/2009-12/2013 | 2.8346 | 1.4233 | 1.1971 | 0.58891 | 0.28054 | 0.16603 | 6.3406 | 3.4043 | 3.4954 | 0.029995 | 0.023339 | 0.016881 | 0.003 | 0.003 | 0.003 | 0.046 | 0.062 | 0.052 | 0.013463 | 0.007695 | 0.005055 | 1154.9589 | 705.2847 | 554.6202
ZUTDEUG5SCR | Lorry | Diesel | Euro-5G heavy SCR utility vehicle | 01/2009-12/2013 | 3.6208 | 1.8858 | 1.5626 | 0.11864 | 0.06482 | 0.043025 | 6.8394 | 4.2357 | 3.6391 | 0.025821 | 0.016626 | 0.013132 | 0.018 | 0.018 | 0.018 | 0.046 | 0.062 | 0.052 | 0.012176 | 0.006419 | 0.004257 | 1196.7952 | 745.4913 | 592.5588
ZUTDEUR0 | Lorry | Diesel | Euro-0 heavy utility vehicle | 1982-1992 | 4.5094 | 4.7959 | 3.6238 | 4.5272 | 0.60254 | 0.57271 | 21.0016 | 15.015 | 13.4113 | 1.3824 | 0.81836 | 0.63431 | 0.0029999 | 0.0030001 | 0.0029999 | 0 | 0 | 0 | 0.69119 | 0.40918 | 0.31408 | 1233.73 | 890.9892 | 766.7225
ZUTDEUR1 | Lorry | Diesel | Euro-1 heavy utility vehicle | 1992-09/1996 | 2.9953 | 2.2447 | 1.6144 | 1.264 | 0.67425 | 0.53017 | 13.8338 | 9.889 | 8.5975 | 0.71706 | 0.40836 | 0.32282 | 0.003 | 0.0029999 | 0.003 | 0.019 | 0.016 | 0.011 | 0.46609 | 0.26543 | 0.20776 | 1167.1042 | 815.0741 | 699.2384
ZUTDEUR2 | Lorry | Diesel | Euro-2 heavy utility vehicle | 10/1995-09/2001 | 2.4234 | 1.8139 | 1.2921 | 0.81009 | 0.42729 | 0.33322 | 14.5874 | 10.224 | 8.8566 | 0.31252 | 0.19103 | 0.16346 | 0.003 | 0.003 | 0.003 | 0.018 | 0.016 | 0.01 | 0.20314 | 0.12417 | 0.10546 | 1211.5054 | 862.4131 | 741.3725
ZUTDEUR3 | Lorry | Diesel | Euro-3 heavy utility vehicle | 10/2000-09/2006 | 2.5047 | 2.1516 | 1.5227 | 0.76111 | 0.39387 | 0.3044 | 15.5754 | 9.4429 | 8.3428 | 0.3033 | 0.16756 | 0.12926 | 0.003 | 0.003 | 0.003 | 0.01 | 0.009 | 0.007 | 0.21231 | 0.1173 | 0.089538 | 1241.8852 | 775.6329 | 683.1858
ZUTDEUR4 | Lorry | Diesel | Euro-4 heavy utility vehicle | 10/2005-09/2009 | 8.14 | 3.14 | 1.44 | 0.14 | 0.07 | 0.04 | 15.07 | 7.91 | 7.9 | 0.06116 | 0.031335 | 0.023611 | 0.003 | 0.003 | 0.003 | 0.0174 | 0.0214 | 0.0174 | 0.04587 | 0.023501 | 0.017412 | 1269.3068 | 728.9987 | 593.3097
ZUTDEUR6 | Lorry | Diesel | Euro-6 heavy utility vehicle | 01/2013 and later | 1.5521 | 0.89512 | 0.87632 | 0.15122 | 0.092657 | 0.010986 | 6.059 | 2.703 | 1.8702 | 0.018587 | 0.012277 | 0.010146 | 0.136 | 0.175 | 0.08 | 0.0565 | 0.0595 | 0.0445 | 0.004667 | 0.002389 | 0.001781 | 1112.6873 | 769.7717 | 620.6672
ZUTEZEEV | Lorry | Eletricity | heavy utility vehicle | all | 0 | 0 | 0 | 0 | 0 | 0 | 0 | 0 | 0 | 0 | 0 | 0 | 0 | 0 | 0 | 0 | 0 | 0 | 0 | 0 | 0 | 0 | 0 | 0
ZUTHZEEV | Lorry | Hydrogen | heavy utility vehicle | all | 0 | 0 | 0 | 0 | 0 | 0 | 0 | 0 | 0 | 0 | 0 | 0 | 0 | 0 | 0 | 0 | 0 | 0 | 0 | 0 | 0 | 0 | 0 | 0
LBFBEUR0 | Moped | Petrol | pre-Euro | before 1999 | 14.458 | 14.4043 | 0 | 13.91 | 13.91 | 0 | 0.10982 | 0.097249 | 0 | 0.2 | 0.2 | 0 | 0.001 | 0.001 | 0 | 0.001 | 0.001 | 0.001 | 0.004 | 0.004 | 0.00336 | - | - | -
LBFBEUR22TK | Moped | Petrol | Euro-2 two-stroke | 06/2002-01/2014 | 7.9573 | 8.0549 | 0 | 5.9543 | 4.8352 | 0 | 0.064095 | 0.066139 | 0 | 0.1532 | 0.13018 | 0 | 0.001 | 0.001 | 0 | 0.001 | 0.001 | 0 | 0.030639 | 0.026036 | 0 | - | - | -
LBFBEUR24TK | Moped | Petrol | Euro-2 four-stroke | 06/2002-01/2014 | 11.6415 | 10.8025 | 0 | 1.3399 | 0.98646 | 0 | 0.13984 | 0.12432 | 0 | 0.006527 | 0.005153 | 0 | 0.001 | 0.001 | 0 | 0.001 | 0.001 | 0 | 0.001305 | 0.001031 | 0 | - | - | -
LBFBEUR4 | Moped | Petrol | Euro-4 | 01/2017-01/2020 | 2.4394 | 2.0486 | 0 | 0.54963 | 0.37487 | 0 | 0.047436 | 0.041263 | 0 | 0.00205 | 0.001461 | 0 | 0.001 | 0.001 | 0 | 0.001 | 0.001 | 0 | 0.00041 | 0.000292 | 0 | - | - | -
LBFBEUR5 | Moped | Petrol | Euro-5 | 01/2020 and later | 2.4394 | 2 | 0 | 0.2 | 0.2 | 0 | 0.05 | 0.04 | 0 | 2.1 | 1.5 | 0 | 0.001 | 0.001 | 0 | 0.001 | 0.001 | 0 | 0.00041 | 0.000292 | 0 | - | - | -
LBFEZEEV | Moped | Electricity | - | all | 0 | 0 | 0 | 0 | 0 | 0 | 0 | 0 | 0 | 0 | 0 | 0 | 0 | 0 | 0 | 0 | 0 | 0 | 0 | 0 | 0 | - | - | -
LMFBEUR0LCH | Motorcycle | Petrol | pre-Euro light | before 06/1996 | 24.625 | 25.705 | 33.95 | 6.615 | 4.72 | 4.93 | 0.07 | 0.155 | 0.255 | 0.11 | 0.11 | 0.11 | 0.002 | 0.002 | 0.002 | 0.002 | 0.002 | 0.002 | 0.022 | 0.022 | 0.022 | - | - | -
LMFBEUR0MED | Motorcycle | Petrol | Pre-Euro medium weight | before 06/1996 | 24.03 | 21.52 | 26.75 | 1.83 | 0.94 | 1.02 | 0.11 | 0.25 | 0.4 | 0.02 | 0.02 | 0.02 | 0.002 | 0.002 | 0.002 | 0.002 | 0.002 | 0.002 | 0.004 | 0.004 | 0.004 | - | - | -
LMFBEUR0ZWA | Motorcycle | Petrol | pre-Euro heavy | before 06/1996 | 17.49 | 18.04 | 25.51 | 3.36 | 1.61 | 1.13 | 0.12 | 0.27 | 0.42 | 0.02 | 0.02 | 0.02 | 0.002 | 0.002 | 0.002 | 0.002 | 0.002 | 0.002 | 0.004 | 0.004 | 0.004 | - | - | -
LMFBEUR1LCH | Motorcycle | Petrol | Euro-1 light | 06/1996-10/2004 | 10.685 | 14.062 | 15.022 | 3.2985 | 3.201 | 3.0435 | 0.13 | 0.2445 | 0.457 | 0.047 | 0.047 | 0.047 | 0.002 | 0.002 | 0.002 | 0.002 | 0.002 | 0.002 | 0.0094 | 0.0094 | 0.0094 | - | - | -
LMFBEUR1MED | Motorcycle | Petrol | Euro-1 medium weight | 06/1996-10/2004 | 8.97 | 13.34 | 21.28 | 1.12 | 0.75 | 0.82 | 0.26 | 0.48 | 0.82 | 0.02 | 0.02 | 0.02 | 0.002 | 0.002 | 0.002 | 0.002 | 0.002 | 0.002 | 0.004 | 0.004 | 0.004 | - | - | -
LMFBEUR1ZWA | Motorcycle | Petrol | Euro-1 heavy | 06/1996-10/2004 | 9.11 | 6.86 | 12.06 | 1.4 | 0.74 | 1.02 | 0.17 | 0.52 | 1.22 | 0.02 | 0.02 | 0.02 | 0.002 | 0.002 | 0.002 | 0.002 | 0.002 | 0.002 | 0.004 | 0.004 | 0.004 | - | - | -
LMFBEUR2LCH | Motorcycle | Petrol | Euro-2 light | 11/2004-10/2007 | 6.29 | 7.19 | 9.558 | 1.338 | 1.088 | 1.05 | 0.142 | 0.202 | 0.398 | 0.022 | 0.022 | 0.022 | 0.002 | 0.002 | 0.002 | 0.002 | 0.002 | 0.002 | 0.0044 | 0.0044 | 0.0044 | - | - | -
LMFBEUR2MED | Motorcycle | Petrol | Euro-2 medium weight | 11/2004-10/2007 | 6.47 | 5.95 | 9.31 | 1.05 | 0.56 | 0.61 | 0.19 | 0.27 | 0.53 | 0.01 | 0.01 | 0.01 | 0.002 | 0.002 | 0.002 | 0.002 | 0.002 | 0.002 | 0.002 | 0.002 | 0.002 | - | - | -
LMFBEUR2ZWA | Motorcycle | Petrol | Euro-2 heavy | 11/2004-10/2007 | 6.47 | 5.95 | 9.31 | 1.05 | 0.56 | 0.61 | 0.19 | 0.27 | 0.53 | 0.01 | 0.01 | 0.01 | 0.002 | 0.002 | 0.002 | 0.002 | 0.002 | 0.002 | 0.002 | 0.002 | 0.002 | - | - | -
LMFBEUR3LCH | Motorcycle | Petrol | Euro-3 light | 11/2007-12/2016 | 1.1703 | 0.60026 | 6.6 | 0.24802 | 0.073232 | 0 | 0.085266 | 0.14839 | 0.47 | 76.7 | 23.7 | 0.01 | 0.002 | 0.002 | 0.002 | 0.002 | 0.002 | 0.002 | 0.0006 | 0.0006 | 0.002 | - | - | -
LMFBEUR3MED | Motorcycle | Petrol | Euro-3 medium weight | 11/2007-12/2016 | 2.2342 | 1.9454 | 3.0211 | 0.4087 | 0.071297 | 0.076382 | 0.11582 | 0.13993 | 0.24194 | 0.003 | 0.003 | 0.003 | 0.002 | 0.002 | 0.002 | 0.002 | 0.002 | 0.002 | 0.0006 | 0.0006 | 0.0006 | - | - | -
LMFBEUR3ZWA | Motorcycle | Petrol | Euro-3 heavy | 11/2007-12/2016 | 1.8744 | 0.86918 | 0.51856 | 0.29287 | 0.15939 | 0.085263 | 0.057332 | 0.012679 | 0.089143 | 0 | 0.003 | 0.003 | 0.002 | 0.002 | 0.002 | 0.002 | 0.002 | 0.002 | 0.0006 | 0.0006 | 0.0006 | - | - | -
LMFBEUR4LCH | Motorcycle | Petrol | Euro-4 light | 01/2017-12/2020 | 0.84357 | 0.52387 | 2.2 | 0.28512 | 0.078889 | 0.105 | 0.037792 | 0.065446 | 0.15667 | 0.005 | 0.005 | 0.005 | 0.002 | 0.002 | 0.002 | 0.002 | 0.002 | 0.002 | 0.001 | 0.001 | 0.001 | - | - | -
LMFBEUR4MED | Motorcycle | Petrol | Euro-4 medium weight | 01/2017-12/2020 | 1.513 | 0.84939 | 1.8972 | 0.21003 | 0.039662 | 0.13427 | 0.042406 | 0.036464 | 0.065855 | 0.001652 | 0.00066 | 0.001371 | 0.002 | 0.002 | 0.002 | 0.002 | 0.002 | 0.002 | 0.00033 | 0.000132 | 0.000274 | - | - | -
LMFBEUR4ZWA | Motorcycle | Petrol | Euro-4 heavy | 01/2017-12/2020 | 1.6757 | 1.4067 | 1.4115 | 0.20018 | 0.066888 | 0.09431 | 0.018123 | 0.012814 | 0.043118 | 0.000916 | 0.000613 | 0.000472 | 0.002 | 0.002 | 0.002 | 0.002 | 0.002 | 0.002 | 0.000183 | 0.000123 | 9.4e-05 | - | - | -
LMFBEUR5LCH | Motorcycle | Petrol | Euro-5 light | 01/2021 and later | 0.46224 | 0.74433 | 1.9412 | 0 | 0 | 0 | 0.035061 | 0.020246 | 0.083929 | 0.00125 | 0.00125 | 0.00125 | 0.002 | 0.002 | 0.002 | 0.002 | 0.002 | 0.002 | 0.00025 | 0.00025 | 0.00025 | - | - | -
LMFBEUR5MED | Motorcycle | Petrol | Euro-5 medium weight | all | 0.51639 | 1.1774 | 1.1226 | 0 | 0 | 0 | 0.026479 | 0.041501 | 0.064657 | 0.00033 | 0.000826 | 0.000686 | 0.002 | 0.002 | 0.002 | 0.002 | 0.002 | 0.002 | 6.6e-05 | 0.000165 | 0.000137 | - | - | -
LMFBEUR5ZWA | Motorcycle | Petrol | Euro-5 heavy | all | 0.68067 | 1.4238 | 0.77712 | 0 | 0 | 0 | 0.008188 | 0.021833 | 0.027855 | 0.000307 | 0.000458 | 0.000236 | 0.002 | 0.002 | 0.002 | 0.002 | 0.002 | 0.002 | 6.1e-05 | 9.2e-05 | 4.7e-05 | - | - | -
LMFEZEEV | Motorcycle | Electricity | - | all | 0 | 0 | 0 | 0 | 0 | 0 | 0 | 0 | 0 | 0 | 0 | 0 | 0 | 0 | 0 | 0 | 0 | 0 | 0 | 0 | 0 | - | - | -
LQ6BEUR0 | Light quad/minicar | Petrol | pre-Euro | before 1999 | 0.92063 | 0.71079 | 0 | 0.16112 | 0.16153 | 0 | 0.50294 | 0.49275 | 0 | 0.045 | 0.111 | 0 | 0.002 | 0.006 | 0 | 0.002 | 0.004 | 0 | 0.009 | 0.0222 | 0 | - | - | -
LQ6BEUR22TK | Light quad/minicar | Petrol | Euro-2 two-stroke | 06/2002-01/2014 | 0.92063 | 0.71079 | 0 | 0.16112 | 0.16153 | 0 | 0.50294 | 0.49275 | 0 | 0.045 | 0.111 | 0 | 0.002 | 0.006 | 0 | 0.002 | 0.004 | 0 | 0.009 | 0.0222 | 0 | - | - | -
LQ6BEUR24TK | Light quad/minicar | Petrol | Euro-2 four-stroke | 06/2002-01/2014 | 1.1417 | 0.87958 | 0 | 0.19621 | 0.20103 | 0 | 0.45595 | 0.43954 | 0 | 0.045 | 0.111 | 0 | 0.002 | 0.006 | 0 | 0.002 | 0.002 | 0 | 0.009 | 0.0222 | 0 | - | - | -
LQ6BEUR4 | Light quad/minicar | Petrol | Euro-4 | 01/2017-01/2020 | 0.404 | 0.172 | 0 | 0.02 | 0.01 | 0 | 0.61231 | 0.42231 | 0 | 0.026 | 0.031 | 0 | 0.002 | 0.006 | 0 | 0.004 | 0.006 | 0 | 0.0052 | 0.0062 | 0 | - | - | -
LQ6DEUR0 | Light quad/minicar | Diesel | pre-Euro | before 1999 | 0.92063 | 0.71079 | 0 | 0.16112 | 0.16153 | 0 | 0.50294 | 0.49275 | 0 | 0.045 | 0.111 | 0 | 0.002 | 0.006 | 0 | 0.002 | 0.004 | 0 | 0.009 | 0.0222 | 0 | - | - | -
LQ6DEUR22TK | Light quad/minicar | Diesel | Euro-2 two-stroke | 06/2002-01/2014 | 0.92063 | 0.71079 | 0 | 0.16112 | 0.16153 | 0 | 0.50294 | 0.49275 | 0 | 0.045 | 0.111 | 0 | 0.002 | 0.006 | 0 | 0.002 | 0.004 | 0 | 0.009 | 0.0222 | 0 | - | - | -
LQ6DEUR24TK | Light quad/minicar | Diesel | Euro-2 four-stroke | 06/2002-01/2014 | 0.92063 | 0.71079 | 0 | 0.16112 | 0.16153 | 0 | 0.50294 | 0.49275 | 0 | 0.045 | 0.111 | 0 | 0.002 | 0.006 | 0 | 0.002 | 0.004 | 0 | 0.009 | 0.0222 | 0 | - | - | -
LQ6DEUR4 | Light quad/minicar | Diesel | Euro-4 | 01/2017-01/2020 | 0.404 | 0.172 | 0 | 0.02 | 0.01 | 0 | 0.61231 | 0.42231 | 0 | 0.026 | 0.031 | 0 | 0.002 | 0.006 | 0 | 0.004 | 0.006 | 0 | 0.0052 | 0.0062 | 0 | - | - | -
LQ6DEUR5 | Light quad/minicar | Diesel | Euro-5 | 01/2020 and later | 0.086 | 0.202 | 0 | 0 | 0 | 0 | 0.1098 | 0.1592 | 0 | 0.001 | 0.002 | 0 | 0.002 | 0.006 | 0 | 0.006 | 0.004 | 0 | 0.0002 | 0.0004 | 0 | - | - | -
LQ6EZEEV | Light quad/minicar | Electricity | - | all | 0 | 0 | 0 | 0 | 0 | 0 | 0 | 0 | 0 | 0 | 0 | 0 | 0 | 0 | 0 | 0 | 0 | 0 | 0 | 0 | 0 | - | - | -
LQ7BEUR0 | Heavy quad | Petrol | Pre-Euro | before 06/1996 | 17.49 | 18.04 | 25.51 | 3.36 | 1.61 | 1.13 | 0.12 | 0.27 | 0.42 | 0.02 | 0.02 | 0.02 | 0.002 | 0.002 | 0.002 | 0.002 | 0.002 | 0.002 | 0.004 | 0.004 | 0.004 | - | - | -
LQ7BEUR1 | Heavy quad | Petrol | Euro-1 | 06/1996-10/2004 | 9.11 | 6.86 | 12.06 | 1.4 | 0.74 | 1.02 | 0.17 | 0.52 | 1.22 | 0.02 | 0.02 | 0.02 | 0.002 | 0.002 | 0.002 | 0.002 | 0.002 | 0.002 | 0.004 | 0.004 | 0.004 | - | - | -
LQ7BEUR2 | Heavy quad | Petrol | Euro-2 | 11/2004-10/2007 | 6.3456 | 10.8252 | 0.5 | 0.35977 | 0.24457 | 0.1 | 0.24437 | 0.4111 | 0.13 | 0.002441 | 0.005999 | 0.5 | 0.002 | 0.002 | 0.002 | 0.002 | 0.002 | 0.002 | 0.000488 | 0.0012 | 0.002 | - | - | -
LQ7BEUR3 | Heavy quad | Petrol | Euro-3 | 11/2007-12/2016 | 1.8744 | 0.86918 | 0.51856 | 0.29287 | 0.15939 | 0.085263 | 0.057332 | 0.012679 | 0.089143 | 0.01 | 0.01 | 0.01 | 0.002 | 0.002 | 0.002 | 0.002 | 0.002 | 0.002 | 0.002 | 0.002 | 0.002 | - | - | -
LQ7BEUR4 | Heavy quad | Petrol | Euro-4 | 01/2017-12/2020 | 1.6272 | 0.77791 | 0.88813 | 0.21685 | 0.049205 | 0.079386 | 0.032749 | 0.012282 | 0.041782 | 0.000613 | 0.000916 | 0.000472 | 0.002 | 0.002 | 0.002 | 0.002 | 0.002 | 0.002 | 0.000123 | 0.000183 | 9.4e-05 | - | - | -
LQ7BEUR5 | Heavy quad | Petrol | Euro-5 | 01/2021 and later | 0.68067 | 1.4238 | 0.77712 | 0 | 0 | 0 | 0.008188 | 0.021833 | 0.027855 | 0.000307 | 0.000458 | 0.000236 | 0.002 | 0.002 | 0.002 | 0.002 | 0.002 | 0.002 | 6.1e-05 | 9.2e-05 | 4.7e-05 | - | - | -
LQ7EZEEV | Heavy quad | Electricity | - | all | 0 | 0 | 0 | 0 | 0 | 0 | 0 | 0 | 0 | 0 | 0 | 0 | 0 | 0 | 0 | 0 | 0 | 0 | 0 | 0 | 0 | - | - | -
LT2BEUR0 | Light tricycle | Petrol | pre-Euro | before 1999 | 14.458 | 14.4043 | 0 | 13.91 | 13.91 | 0 | 0.10982 | 0.097249 | 0 | 0.2 | 0.2 | 0 | 0.001 | 0.001 | 0 | 0.001 | 0.001 | 0 | 0.04 | 0.04 | 0 | - | - | -
LT2BEUR22TK | Light tricycle | Petrol | Euro-2 two-stroke | 06/2002-01/2014 | 7.9573 | 8.0549 | 0 | 5.9543 | 4.8352 | 0 | 0.064095 | 0.066139 | 0 | 0.13018 | 0.1532 | 0 | 0.001 | 0.001 | 0 | 0.001 | 0.001 | 0 | 0.026036 | 0.030639 | 0 | - | - | -
LT2BEUR24TK | Light tricycle | Petrol | Euro-2 four-stroke | 06/2002-01/2014 | 5.64 | 2.2781 | 0 | 4.078 | 1.5293 | 0 | 0.21725 | 0.30084 | 0 | 0.076679 | 0.023701 | 0 | 0.001 | 0.001 | 0 | 0.002 | 0.002 | 0 | 0.00474 | 0.015336 | 0 | - | - | -
LT2BEUR4 | Light tricycle | Petrol | Euro-4 | 01/2017-01/2020 | 2.4394 | 2.0486 | 0 | 0.54963 | 0.37487 | 0 | 0.047436 | 0.041263 | 0 | 0.001461 | 0.00205 | 0 | 0.001 | 0.001 | 0 | 0.001 | 0.001 | 0 | 0.000292 | 0.00041 | 0 | - | - | -
LT2BEUR5 | Light tricycle | Petrol | Euro-5 | 01/2020 and later | 2.0486 | 2.4394 | 0 | 0 | 0 | 0 | 0.041263 | 0.047436 | 0 | 0.001461 | 0.00205 | 0 | 0.001 | 0.001 | 0 | 0.001 | 0.001 | 0 | 0.000292 | 0.00041 | 0 | - | - | -
LT2EZEEV | Light tricycle | Electricity | - | all | 0 | 0 | 0 | 0 | 0 | 0 | 0 | 0 | 0 | 0 | 0 | 0 | 0 | 0 | 0 | 0 | 0 | 0 | 0 | 0 | 0 | - | - | -
LT5BEUR0 | Heavy tricycle | Petrol | Pre-Euro | before 06/1996 | 17.49 | 18.04 | 25.51 | 3.36 | 1.61 | 1.13 | 0.12 | 0.27 | 0.42 | 0.02 | 0.02 | 0.02 | 0.002 | 0.002 | 0.002 | 0.002 | 0.002 | 0.002 | 0.004 | 0.004 | 0.004 | - | - | -
LT5BEUR1 | Heavy tricycle | Petrol | Euro-1 | 06/1996-10/2004 | 7.447 | 7.3933 | 12.06 | 4.8475 | 3.5791 | 0 | 0.10982 | 0.097249 | 1.22 | 0.02 | 0.02 | 0.02 | 0.002 | 0.002 | 0.002 | 0.001 | 0.001 | 0.002 | 0.004 | 0.004 | 0.004 | - | - | -
LT5BEUR2 | Heavy tricycle | Petrol | Euro-2 | 11/2004-10/2007 | 5.3836 | 9.6448 | 9.31 | 0.62846 | 0.21734 | 0 | 0.57047 | 0.31047 | 0.53 | 0.005383 | 0.000727 | 0.01 | 0.002 | 0.002 | 0.002 | 0.002 | 0.002 | 0.002 | 0.001077 | 0.000145 | 0.002 | - | - | -
LT5BEUR3 | Heavy tricycle | Petrol | Euro-3 | 11/2007-12/2016 | 1.8744 | 0.86918 | 0.51856 | 0.29287 | 0.15939 | 0.085263 | 0.057332 | 0.012679 | 0.089143 | 0.01 | 0.01 | 0.01 | 0.002 | 0.002 | 0.002 | 0.002 | 0.002 | 0.002 | 0.002 | 0.002 | 0.002 | - | - | -
LT5BEUR4 | Heavy tricycle | Petrol | Euro-4 | 01/2017-12/2020 | 1.618 | 0.30008 | 0.48096 | 0.39076 | 0.053681 | 0.085074 | 0.15161 | 0.028418 | 0.13069 | 0.9 | 2.2 | 0.002 | 0.002 | 0.002 | 0.002 | 0.002 | 0.002 | 0.002 | 0.0004 | 0.0004 | 0.0004 | - | - | -
LT5BEUR5 | Heavy tricycle | Petrol | Euro-5 | 01/2021 and later | 0.26257 | 1.4158 | 0.42085 | 0 | 0 | 0 | 0.018945 | 0.10107 | 0.08713 | 0.000307 | 0.000458 | 0.000236 | 0.002 | 0.002 | 0.002 | 0.002 | 0.002 | 0.002 | 6.1e-05 | 9.2e-05 | 4.7e-05 | - | - | -
LT5EZEEV | Heavy tricycle | Electricity | - | all | 0 | 0 | 0 | 0 | 0 | 0 | 0 | 0 | 0 | 0 | 0 | 0 | 0 | 0 | 0 | 0 | 0 | 0 | 0 | 0 | 0 | - | - | -
Medium weight and heavy lorries, including the distinction with and without a trailer
MVABEUR0LCH | Lorry | Petrol | Pre-Euro light | 1982-1992 | 73.826 | 41.379 | 36.427 | 41.056 | 4.7778 | 4.8782 | 6.3415 | 9.6758 | 13.841 | 0.38835 | 0.3988 | 0.40398 | 0.002 | 0.002 | 0.002 | 0 | 0 | 0 | 0.07767 | 0.07976 | 0.080755 | 697.9029 | 448.8505 | 525.9221
MVACEUR6LCH | Lorry | CNG/LNG | Euro-6 light | 01/2013 and later | 0.55333 | 0.31434 | 0.32547 | 0.075672 | 0.042838 | 0.005559 | 1.3352 | 0.53629 | 0.2021 | 0.006046 | 0.004194 | 0.003725 | 0.1 | 0.1 | 0.1 | 0 | 0 | 0 | 0.001946 | 0.001056 | 0.000786 | 336.1182 | 248.1307 | 221.1186
MVACEUR6ZWA | Lorry | CNG/LNG | Euro-6 medium weight | 01/2013 and later | 1.112 | 0.6354 | 0.64395 | 0.13521 | 0.078488 | 0.009902 | 3.7896 | 0.86565 | 0.40057 | 0.012587 | 0.008562 | 0.007399 | 0.1 | 0.1 | 0.1 | 0 | 0 | 0 | 0.003514 | 0.001817 | 0.001374 | 940.4198 | 677.907 | 555.8715
MVADEDE5LCHSCR | Lorry | Diesel | Euro-5DE light SCR | 10/2008-12/2008 | 2.5681 | 1.2557 | 0.68104 | 0.017469 | 0.012741 | 0.009158 | 4.6371 | 2.772 | 1.7375 | 0.009879 | 0.006564 | 0.005553 | 0.018 | 0.018 | 0.018 | 0.03 | 0.04 | 0.034 | 0.004801 | 0.002631 | 0.001802 | 520.6866 | 340.1651 | 293.0115
MVADEDE5SCRZWA | Lorry | Diesel | Euro-5DE medium weight SCR | 10/2008-12/2008 | 3.4739 | 1.7956 | 1.557 | 0.033659 | 0.023867 | 0.016542 | 6.9194 | 4.8479 | 3.8557 | 0.019824 | 0.013258 | 0.011214 | 0.018 | 0.018 | 0.018 | 0.03 | 0.04 | 0.034 | 0.00953 | 0.005185 | 0.003588 | 924.3161 | 617.3489 | 516.4587
MVADEUG5EGRLCH | Lorry | Diesel | Euro-5G light EGR | 01/2009-12/2013 | 1.1761 | 0.57235 | 0.45552 | 0.25061 | 0.11917 | 0.068496 | 2.4946 | 1.2776 | 1.2199 | 0.011037 | 0.006786 | 0.005429 | 0.003 | 0.003 | 0.003 | 0.03 | 0.04 | 0.034 | 0.005667 | 0.002848 | 0.001773 | 608.3253 | 364.6681 | 297.0611
MVADEUG5EGRZWA | Lorry | Diesel | Euro-5G medium weight EGR | 01/2009-12/2013 | 2.2352 | 1.0999 | 0.89314 | 0.47214 | 0.22465 | 0.13043 | 4.8314 | 2.5177 | 2.4717 | 0.02192 | 0.013862 | 0.011007 | 0.003 | 0.003 | 0.003 | 0.03 | 0.04 | 0.034 | 0.010787 | 0.005521 | 0.003532 | 1012.1655 | 614.1967 | 493.2428
MVADEUG5LCHSCR | Lorry | Diesel | Euro-5G light SCR | 01/2009-12/2013 | 0.497 | 0.292 | 0.102 | 0.637 | 0.172 | 0.172 | 4.6476 | 2.6817 | 1.8203 | 0.008728 | 0.005739 | 0.004823 | 0.018 | 0.018 | 0.018 | 0.03 | 0.04 | 0.034 | 0.0048 | 0.002568 | 0.001605 | 455.5337 | 291.6599 | 258.7727
MVADEUG5SCRZWA | Lorry | Diesel | Euro-5G medium weight SCR | 01/2009-12/2013 | 0.497 | 0.292 | 0.102 | 0.637 | 0.172 | 0.172 | 5.906 | 3.7791 | 3.2207 | 0.017842 | 0.011665 | 0.009567 | 0.018 | 0.018 | 0.018 | 0.03 | 0.04 | 0.034 | 0.009086 | 0.00492 | 0.003138 | 951.9842 | 623.0477 | 521.3132
MVADEUR0LCH | Lorry | Diesel | Euro-0 light | 1982-1992 | 3.7839 | 1.8696 | 1.5213 | 3.5524 | 0.87252 | 0.73945 | 7.7195 | 6.3829 | 7.0006 | 0.53955 | 0.32734 | 0.27106 | 0.003 | 0.003 | 0.003 | 0 | 0 | 0 | 0.26977 | 0.16367 | 0.13478 | 446.5632 | 291.9888 | 305.5267
MVADEUR0ZWA | Lorry | Diesel | Euro-0 medium weight | 1982-1992 | 5.504 | 3.2595 | 2.5757 | 4.1245 | 0.83109 | 0.73533 | 14.1276 | 10.0193 | 9.4476 | 0.979 | 0.55481 | 0.43932 | 0.003 | 0.003 | 0.003 | 0 | 0 | 0 | 0.4895 | 0.27741 | 0.21838 | 922.5149 | 595.3502 | 536.3507
MVADEUR1LCH | Lorry | Diesel | Euro-1 light | 1992-09/1996 | 1.1929 | 0.79361 | 0.61216 | 0.51855 | 0.28588 | 0.22564 | 5.0376 | 4.2146 | 4.4972 | 0.26491 | 0.1588 | 0.13299 | 0.003 | 0.003 | 0.003 | 0.006 | 0.005 | 0.003 | 0.17219 | 0.10322 | 0.085907 | 400.902 | 301.0277 | 319.0466
MVADEUR1ZWA | Lorry | Diesel | Euro-1 medium weight | 1992-09/1996 | 2.2002 | 1.3829 | 0.99494 | 0.96002 | 0.52436 | 0.40906 | 9.3022 | 6.5888 | 6.0531 | 0.48802 | 0.2672 | 0.21245 | 0.003 | 0.003 | 0.003 | 0.011 | 0.009 | 0.007 | 0.31721 | 0.17368 | 0.1372 | 925.3823 | 621.5972 | 558.7651
MVADEUR2LCH | Lorry | Diesel | Euro-2 light | 10/1995-09/2001 | 0.9666 | 0.7062 | 0.49036 | 0.34237 | 0.18537 | 0.14394 | 5.4266 | 4.3988 | 4.5794 | 0.10689 | 0.07707 | 0.067046 | 0.003 | 0.003 | 0.003 | 0.005 | 0.005 | 0.003 | 0.069478 | 0.050096 | 0.043396 | 407.9378 | 316.4756 | 334.5869
MVADEUR2ZWA | Lorry | Diesel | Euro-2 medium weight | 10/1995-09/2001 | 1.757 | 1.1683 | 0.81855 | 0.62052 | 0.33288 | 0.25853 | 9.9427 | 6.972 | 6.2944 | 0.19131 | 0.11898 | 0.09993 | 0.003 | 0.003 | 0.003 | 0.011 | 0.009 | 0.006 | 0.12435 | 0.07734 | 0.064656 | 912.6904 | 627.5214 | 564.2937
MVADEUR3HOFZWA | Lorry | Diesel | Euro-3 medium weight half open particulate filter | 2000-2006
MVADEUR3LCH | Lorry | Diesel | Euro-3 light | 10/2000-09/2006 | 1.0833 | 0.83481 | 0.5528 | 0.32849 | 0.17363 | 0.12841 | 5.7149 | 3.9371 | 4.229 | 0.12441 | 0.074723 | 0.054106 | 0.003 | 0.003 | 0.003 | 0.003 | 0.003 | 0.002 | 0.087088 | 0.052306 | 0.037589 | 451.8287 | 318.4206 | 345.5161
MVADEUR3ZWA | Lorry | Diesel | Euro-3 medium weight | 10/2000-09/2006 | 1.9527 | 1.4738 | 1.0141 | 0.58724 | 0.30718 | 0.23707 | 10.2393 | 6.1825 | 5.6877 | 0.22547 | 0.12553 | 0.093513 | 0.003 | 0.003 | 0.003 | 0.005 | 0.005 | 0.004 | 0.15783 | 0.087873 | 0.065025 | 983.6645 | 606.4113 | 556.8769
MVADEUR4LCH | Lorry | Diesel | Euro-4 light | 10/2005-09/2009 | 2.16 | 0.84 | 0.38 | 0.04 | 0.02 | 0.01 | 6.29 | 3.3 | 3.3 | 0.02536 | 0.013805 | 0.010339 | 0.003 | 0.003 | 0.003 | 0.006 | 0.0072 | 0.0058 | 0.01902 | 0.010354 | 0.007681 | 582.0638 | 328.1673 | 272.5847
MVADEUR4ZWA | Lorry | Diesel | Euro-4 medium weight | 10/2005-09/2009 | 4.74 | 1.83 | 0.84 | 0.08 | 0.04 | 0.02 | 11.93 | 6.26 | 5.6 | 0.04613 | 0.02394 | 0.018218 | 0.003 | 0.003 | 0.003 | 0.011 | 0.014 | 0.011 | 0.034597 | 0.017955 | 0.01353 | 1032.2374 | 597.2541 | 486.1817
MVADEUR6LCH | Lorry | Diesel | Euro-6 light | 01/2013 and later | 0.092 | 0.063 | 0.027 | 0.277 | 0.149 | 0.16 | 1.4473 | 0.64183 | 0.60467 | 0.006046 | 0.004194 | 0.003725 | 0.08 | 0.1 | 0.08 | 0.0185 | 0.019 | 0.015 | 0.001946 | 0.001056 | 0.000786 | 407.4207 | 296.2838 | 267.4271
MVADEUR6ZWA | Lorry | Diesel | Euro-6 medium weight | 01/2013 and later | 1.112 | 0.6354 | 0.64395 | 0.13521 | 0.078488 | 0.009902 | 3.9912 | 1.1061 | 0.89709 | 0.012587 | 0.008562 | 0.007399 | 0.08 | 0.1 | 0.08 | 0.037 | 0.039 | 0.029 | 0.003514 | 0.001817 | 0.001374 | 842.8346 | 617.464 | 506.8859
MVAEZEEVLCH | Lorry | Eletricity | light | all | 0 | 0 | 0 | 0 | 0 | 0 | 0 | 0 | 0 | 0 | 0 | 0 | 0 | 0 | 0 | 0 | 0 | 0 | 0 | 0 | 0 | 0 | 0 | 0
MVAEZEEVZWA | Lorry | Eletricity | light | all | 0 | 0 | 0 | 0 | 0 | 0 | 0 | 0 | 0 | 0 | 0 | 0 | 0 | 0 | 0 | 0 | 0 | 0 | 0 | 0 | 0 | 0 | 0 | 0
MVAHZEEVLCH | Lorry | Hydrogen | light | all | 0 | 0 | 0 | 0 | 0 | 0 | 0 | 0 | 0 | 0 | 0 | 0 | 0 | 0 | 0 | 0 | 0 | 0 | 0 | 0 | 0 | 0 | 0 | 0
MVALEUR0LCH | Lorry | LPG | Euro-0 light | 1982-1992 | 2.233 | 1.5952 | 1.4167 | 2.5485 | 0.38883 | 0.3845 | 6.3107 | 9.671 | 13.8331 | 0.097087 | 0.099701 | 0.101 | 0.002 | 0.002 | 0.002 | 0 | 0 | 0 | 0.019417 | 0.01994 | 0.020189 | 664.7246 | 423.8612 | 478.5208
ZVABEUR0 | Lorry | Petrol | Pre-Euro heavy | 1982-1992 | 73.826 | 41.379 | 36.427 | 41.056 | 4.7778 | 4.8782 | 6.3415 | 9.6758 | 13.841 | 0.38835 | 0.3988 | 0.40398 | 0.002 | 0.002 | 0.002 | 0 | 0 | 0 | 0.07767 | 0.07976 | 0.080755 | 1664.8678 | 1073.0601 | 1187.549
ZVACEUR6 | Lorry | CNG/LNG | Euro-6 heavy | 01/2013 and later | 1.5521 | 0.89512 | 0.87632 | 0.15122 | 0.092657 | 0.010986 | 6.0797 | 4.2815 | 0.54671 | 0.018587 | 0.012277 | 0.010146 | 0.1 | 0.1 | 0.1 | 0.006 | 0.002 | 0.002 | 0.004667 | 0.002389 | 0.001781 | 1327.9516 | 926.2529 | 750.177
ZVADEDE5ANHLCHSCR | Lorry | Diesel | Euro-5DE heavy SCR light trailer | 10/2008-12/2008 | 5.6618 | 2.2034 | 1.3989 | 0.03439 | 0.016835 | 0.012191 | 9.1974 | 4.3556 | 3.2813 | 0.025653 | 0.022702 | 0.018969 | 0.018 | 0.018 | 0.018 | 0.046 | 0.062 | 0.052 | 0.009822 | 0.006489 | 0.005003 | - | - | -
ZVADEDE5ANHSCRZWA | Lorry | Diesel | Euro-5DE heavy SCR lheavy trailer | 10/2008-12/2008 | 7.7412 | 2.909 | 1.792 | 0.044596 | 0.019339 | 0.012485 | 12.0956 | 5.549 | 3.9629 | 0.03871 | 0.039119 | 0.03183 | 0.018 | 0.018 | 0.018 | 0.046 | 0.062 | 0.052 | 0.014266 | 0.010043 | 0.007566 | - | - | -
ZVADEDE5SCR | Lorry | Diesel | Euro-5DE heavy SCR | 10/2008-12/2008 | 4.6286 | 2.2336 | 1.9691 | 0.043781 | 0.029439 | 0.018917 | 8.8552 | 6.1072 | 4.8481 | 0.027613 | 0.020739 | 0.016297 | 0.018 | 0.018 | 0.018 | 0.046 | 0.062 | 0.052 | 0.01291 | 0.007239 | 0.004992 | 1432.779 | 951.6343 | 776.0711
ZVADEUG5ANHEGRLCH | Lorry | Diesel | Euro-5G heavy EGR light trailer | 01/2009-12/2013 | 2.7474 | 1.3301 | 0.9775 | 0.39089 | 0.18603 | 0.13702 | 6.5244 | 3.6322 | 3.1768 | 0.044784 | 0.028115 | 0.021081 | 0.003 | 0.003 | 0.003 | 0.046 | 0.062 | 0.052 | 0.011886 | 0.007079 | 0.005295 | - | - | -
ZVADEUG5ANHEGRZWA | Lorry | Diesel | Euro-5G heavy EGR heavy trailer | 01/2009-12/2013 | 3.5159 | 1.7483 | 1.333 | 0.48405 | 0.23274 | 0.17287 | 8.7691 | 5.0211 | 4.5049 | 0.086001 | 0.053636 | 0.036232 | 0.003 | 0.003 | 0.003 | 0.046 | 0.062 | 0.052 | 0.01898 | 0.011504 | 0.008198 | - | - | -
ZVADEUG5ANHLCHSCR | Lorry | Diesel | Euro-5G heavy SCR light trailer | 01/2009-12/2013 | 4.9469 | 1.9923 | 1.2042 | 0.08633 | 0.046877 | 0.036073 | 6.6413 | 3.3851 | 2.6514 | 0.024305 | 0.015149 | 0.012448 | 0.018 | 0.018 | 0.018 | 0.046 | 0.062 | 0.052 | 0.00943 | 0.005243 | 0.003884 | - | - | -
ZVADEUG5ANHSCRZWA | Lorry | Diesel | Euro-5G heavy SCR heavy trailer | 01/2009-12/2013 | 7.1965 | 2.8365 | 1.6689 | 0.11163 | 0.060708 | 0.047005 | 7.6528 | 3.7716 | 2.9032 | 0.065939 | 0.027793 | 0.018452 | 0.018 | 0.018 | 0.018 | 0.046 | 0.062 | 0.052 | 0.016979 | 0.008127 | 0.005463 | - | - | -
ZVADEUG5EGR | Lorry | Diesel | Euro-5G heavy EGR | 01/2009-12/2013 | 2.8346 | 1.4233 | 1.1971 | 0.58891 | 0.28054 | 0.16603 | 6.3406 | 3.4043 | 3.4954 | 0.029995 | 0.023339 | 0.016881 | 0.003 | 0.003 | 0.003 | 0.046 | 0.062 | 0.052 | 0.013463 | 0.007695 | 0.005055 | 1576.0239 | 973.9042 | 765.995
ZVADEUG5SCR | Lorry | Diesel | Euro-5G heavy SCR | 01/2009-12/2013 | 3.6208 | 1.8858 | 1.5626 | 0.11864 | 0.06482 | 0.043025 | 6.8394 | 4.2357 | 3.6391 | 0.025821 | 0.016626 | 0.013132 | 0.018 | 0.018 | 0.018 | 0.046 | 0.062 | 0.052 | 0.012176 | 0.006419 | 0.004257 | 1561.3413 | 997.4397 | 793.5237
ZVADEUR0 | Lorry | Diesel | Euro-0 heavy | 1982-1992 | 4.5094 | 4.796 | 3.6238 | 4.5272 | 0.60254 | 0.57271 | 21.0016 | 15.015 | 13.4113 | 1.3824 | 0.81837 | 0.63431 | 0.003 | 0.003 | 0.003 | 0 | 0 | 0 | 0.69119 | 0.40918 | 0.31408 | 1329.6898 | 939.994 | 808.6282
ZVADEUR0ANHLCH | Lorry | Diesel | Euro-0 heavy heavy trailer | 1982-1992 | 5.0381 | 4.0478 | 3.2349 | 1.9449 | 1.1051 | 0.85234 | 20.0032 | 13.6646 | 11.967 | 1.1155 | 0.68436 | 0.5545 | 0.003 | 0.003 | 0.003 | 0 | 0 | 0 | 0.55773 | 0.34218 | 0.27496 | - | - | -
ZVADEUR0ANHZWA | Lorry | Diesel | Euro-0 heavy light trailer | 1982-1992 | 3.5197 | 5.7352 | 4.4036 | 1.1792 | 0.68633 | 0.54177 | 27.4287 | 18.7852 | 16.1415 | 1.584 | 0.96899 | 0.77558 | 0.003 | 0.003 | 0.003 | 0 | 0 | 0 | 0.79202 | 0.4845 | 0.38435 | - | - | -
ZVADEUR1 | Lorry | Diesel | Euro-1 heavy | 1992-09/1996 | 2.9953 | 2.2447 | 1.6144 | 1.264 | 0.67425 | 0.53017 | 13.8338 | 9.8889 | 8.5975 | 0.71706 | 0.40836 | 0.32282 | 0.003 | 0.003 | 0.003 | 0.019 | 0.016 | 0.011 | 0.46609 | 0.26543 | 0.20777 | 1461.4636 | 1011.5627 | 867.6897
ZVADEUR1ANHLCH | Lorry | Diesel | Euro-1 heavy heavy trailer | 1992-09/1996 | 2.1888 | 1.9509 | 1.4811 | 0.86814 | 0.52603 | 0.42997 | 12.9491 | 8.9438 | 7.6062 | 0.59907 | 0.35522 | 0.29799 | 0.003 | 0.003 | 0.003 | 0.019 | 0.016 | 0.011 | 0.3894 | 0.23089 | 0.19205 | - | - | -
ZVADEUR1ANHZWA | Lorry | Diesel | Euro-1 heavy light trailer | 1992-09/1996 | 3.1491 | 2.8043 | 2.1291 | 1.1094 | 0.68364 | 0.55607 | 18.0686 | 12.2855 | 10.2803 | 0.83173 | 0.50194 | 0.41336 | 0.003 | 0.003 | 0.003 | 0.019 | 0.016 | 0.011 | 0.54062 | 0.32626 | 0.26642 | - | - | -
ZVADEUR2 | Lorry | Diesel | Euro-2 heavy | 10/1995-09/2001 | 2.4234 | 1.8139 | 1.2921 | 0.81009 | 0.42729 | 0.33322 | 14.5874 | 10.224 | 8.8566 | 0.31252 | 0.19103 | 0.16346 | 0.003 | 0.003 | 0.003 | 0.018 | 0.016 | 0.01 | 0.20314 | 0.12417 | 0.10546 | 1408.0611 | 997.4973 | 857.4456
ZVADEUR2ANHLCH | Lorry | Diesel | Euro-2 heavy heavy trailer | 10/1995-09/2001 | 1.7083 | 1.6028 | 1.2129 | 0.55139 | 0.33348 | 0.26687 | 13.3045 | 9.1318 | 7.7445 | 0.29359 | 0.18085 | 0.1599 | 0.003 | 0.003 | 0.003 | 0.018 | 0.016 | 0.01 | 0.19083 | 0.11755 | 0.1032 | - | - | -
ZVADEUR2ANHZWA | Lorry | Diesel | Euro-2 heavy light trailer | 10/1995-09/2001 | 2.3308 | 2.4839 | 1.668 | 0.7124 | 0.43091 | 0.35087 | 18.1753 | 12.3726 | 10.344 | 0.41259 | 0.25713 | 0.22378 | 0.003 | 0.003 | 0.003 | 0.018 | 0.016 | 0.01 | 0.26818 | 0.16714 | 0.14442 | - | - | -
ZVADEUR3 | Lorry | Diesel | Euro-3 heavy | 10/2000-09/2006 | 2.5047 | 2.1516 | 1.5227 | 0.76111 | 0.39387 | 0.3044 | 15.5754 | 9.4429 | 8.3428 | 0.3033 | 0.16756 | 0.12926 | 0.003 | 0.003 | 0.003 | 0.01 | 0.009 | 0.007 | 0.21231 | 0.11729 | 0.089538 | 1509.443 | 962.8167 | 848.3466
ZVADEUR3ANHLCH | Lorry | Diesel | Euro-3 heavy heavy trailer | 10/2000-09/2006 | 1.7171 | 1.8085 | 1.3668 | 0.50888 | 0.3027 | 0.24 | 15.1407 | 8.6601 | 7.4585 | 0.2299 | 0.13924 | 0.11153 | 0.003 | 0.003 | 0.003 | 0.01 | 0.009 | 0.007 | 0.16093 | 0.097466 | 0.077411 | - | - | -
ZVADEUR3ANHZWA | Lorry | Diesel | Euro-3 heavy light trailer | 10/2000-09/2006 | 2.278 | 2.4764 | 1.8638 | 0.65321 | 0.38877 | 0.31394 | 20.9297 | 12.0133 | 10.2491 | 0.30564 | 0.18518 | 0.14994 | 0.003 | 0.003 | 0.003 | 0.01 | 0.009 | 0.007 | 0.21395 | 0.12962 | 0.10409 | - | - | -
ZVADEUR4 | Lorry | Diesel | Euro-4 heavy | 10/2005-09/2009 | 8.14 | 3.14 | 1.44 | 0.14 | 0.07 | 0.04 | 15.07 | 7.91 | 7.9 | 0.06116 | 0.031335 | 0.023611 | 0.003 | 0.003 | 0.003 | 0.0174 | 0.0214 | 0.0174 | 0.04587 | 0.023501 | 0.017412 | 1739.7691 | 1007.435 | 820.0415
ZVADEUR4ANHLCH | Lorry | Diesel | Euro-4 heavy heavy trailer | 10/2005-09/2009 | 7.39 | 3.25 | 1.63 | 0.13 | 0.07 | 0.04 | 10.51 | 5.62 | 6.5 | 0.04136 | 0.024235 | 0.018373 | 0.003 | 0.003 | 0.003 | 0.0174 | 0.0214 | 0.0174 | 0.03102 | 0.018176 | 0.013589 | - | - | -
ZVADEUR4ANHZWA | Lorry | Diesel | Euro-4 heavy light trailer | 10/2005-09/2009 | 10.36 | 4.56 | 2.28 | 0.18 | 0.1 | 0.06 | 13.28 | 7.11 | 8.2 | 0.05462 | 0.03155 | 0.023912 | 0.003 | 0.003 | 0.003 | 0.0174 | 0.0214 | 0.0174 | 0.040965 | 0.023663 | 0.01768 | - | - | -
ZVADEUR6 | Lorry | Diesel | Euro-6 heavy | 01/2013 and later | 1.5521 | 0.89512 | 0.87632 | 0.15122 | 0.092657 | 0.010986 | 6.3653 | 4.4823 | 1.8702 | 0.018587 | 0.012277 | 0.010146 | 0.08 | 0.1 | 0.08 | 0.0565 | 0.0595 | 0.0445 | 0.004667 | 0.002389 | 0.001781 | 1401.1027 | 982.6192 | 794.0347
ZVADEUR6ANHLCH | Lorry | Diesel | Euro-6 heavy heavy trailer | 01/2013 and later | 1.4792 | 0.86577 | 0.80037 | 0.079759 | 0.061543 | 0.005958 | 4.1081 | 2.3933 | 1.3955 | 0.017996 | 0.011087 | 0.009544 | 0.08 | 0.1 | 0.08 | 0.0565 | 0.0595 | 0.0445 | 0.003151 | 0.001847 | 0.001386 | - | - | -
ZVADEUR6ANHZWA | Lorry | Diesel | Euro-6 heavy light trailer | 01/2013 and later | 2.0817 | 1.2273 | 1.1019 | 0.078765 | 0.067891 | 0.005544 | 3.9964 | 2.7269 | 1.267 | 0.026269 | 0.015665 | 0.013284 | 0.08 | 0.1 | 0.08 | 0.0565 | 0.0595 | 0.0445 | 0.00418 | 0.002409 | 0.001804 | - | - | -
ZVAEZEEV | Lorry | Eletricity | heavy | all | 0 | 0 | 0 | 0 | 0 | 0 | 0 | 0 | 0 | 0 | 0 | 0 | 0 | 0 | 0 | 0 | 0 | 0 | 0 | 0 | 0 | 0 | 0 | 0
ZVAHZEEV | Lorry | Hydrogen | heavy | all | 0 | 0 | 0 | 0 | 0 | 0 | 0 | 0 | 0 | 0 | 0 | 0 | 0 | 0 | 0 | 0 | 0 | 0 | 0 | 0 | 0 | 0 | 0 | 0

## 3.12
To table of contents
Table 3.12 Number of vehicle kilometres in bottom-up methodology
rounded to 0,1 million
Kilometers (million)
Vehicle |  |  |  | 2012 | 2015 | 2018 | 2019 | 2020
Bus |  |  |  | 643.8 | 622.5 | 666.9 | 640.8 | 507.7
Delivery van |  |  |  | 16824 | 16704.8 | 18365.1 | 18833.1 | 18242.7
Passenger car |  |  |  | 103122.2 | 105088.9 | 110355.9 | 110227.1 | 92653.1
Lorry |  |  |  | 2766.7 | 2529.2 | 2191 | 2111.9 | 2012.1
Road tractor |  |  |  | 4539.5 | 4670.3 | 5158.6 | 5200.2 | 5258.5
Utility vehicle | [5 empty] | 422.2 | 445.7 | 465.4
Table 3.30b Shares of Versit+ classes per vehicle-fuel combination and road type distribution
rounded to 1%
|  |  | Type and | Share in total kilometers of vehicle-fuel combination |  |  |  |  | Road type distribution 2020
Versit+ class | Vehicle category | Fuel type | fuel | 2012 | 2015 | 2018 | 2019 | 2020 | WT1 | WT2 | WT3
BABBEUR0 | Bus | Petrol | BABB | 0% | 0% | 0% | 0% | 0% | 0% | 0% | 0%
BABCEEV5 | Bus | CNG | BABC | 5% | 6% | 5% | 5% | 5% | 68% | 30% | 3%
BABCEEV5GEL | Bus | CNG | BABC | 0% | 0% | 0% | 0% | 0% | 0% | 0% | 0%
BABCEUR4 | Bus | CNG | BABC | 0% | 0% | 0% | 0% | 0% | 0% | 0% | 0%
BABCEUR5 | Bus | CNG | BABC | 1% | 1% | 1% | 1% | 1% | 68% | 30% | 3%
BABCEUR5GEL | Bus | CNG | BABC | 0% | 0% | 0% | 0% | 0% | 0% | 0% | 0%
BABCEUR6 | Bus | CNG | BABC | 0% | 0% | 0% | 1% | 2% | 68% | 30% | 3%
BABCEUR6GEL | Bus | CNG | BABC | 0% | 0% | 0% | 0% | 0% | 0% | 0% | 0%
BABDEEV5GELSCR | Bus | Diesel | BABD | 0% | 0% | 1% | 1% | 1% | 68% | 30% | 3%
BABDEEV5SCR | Bus | Diesel | BABD | 23% | 24% | 17% | 14% | 9% | 65% | 30% | 5%
BABDEUR0 | Bus | Diesel | BABD | 1% | 0% | 0% | 0% | 0% | 0% | 0% | 0%
BABDEUR0GEL | Bus | Diesel | BABD | 0% | 0% | 0% | 0% | 0% | 0% | 0% | 0%
BABDEUR1 | Bus | Diesel | BABD | 1% | 0% | 0% | 0% | 0% | 0% | 0% | 0%
BABDEUR1GEL | Bus | Diesel | BABD | 0% | 0% | 0% | 0% | 0% | 0% | 0% | 0%
BABDEUR2 | Bus | Diesel | BABD | 7% | 2% | 1% | 1% | 1% | 52% | 33% | 15%
BABDEUR2GEL | Bus | Diesel | BABD | 0% | 0% | 0% | 0% | 0% | 0% | 0% | 0%
BABDEUR3 | Bus | Diesel | BABD | 25% | 12% | 6% | 4% | 2% | 56% | 32% | 12%
BABDEUR3GEL | Bus | Diesel | BABD | 0% | 0% | 0% | 0% | 0% | 0% | 0% | 0%
BABDEUR4 | Bus | Diesel | BABD | 11% | 6% | 2% | 1% | 1% | 19% | 39% | 42%
BABDEUR4GEL | Bus | Diesel | BABD | 0% | 0% | 0% | 0% | 0% | 0% | 0% | 0%
BABDEUR5EGR | Bus | Diesel | BABD | 3% | 4% | 3% | 3% | 2% | 63% | 31% | 6%
BABDEUR5EGRGEL | Bus | Diesel | BABD | 0% | 0% | 0% | 0% | 1% | 67% | 30% | 3%
BABDEUR5GELSCR | Bus | Diesel | BABD | 0% | 0% | 1% | 1% | 1% | 68% | 30% | 3%
BABDEUR5SCR | Bus | Diesel | BABD | 22% | 30% | 21% | 20% | 16% | 60% | 31% | 9%
BABDEUR6 | Bus | Diesel | BABD | 0% | 13% | 34% | 38% | 39% | 58% | 32% | 11%
BABDEUR6GEL | Bus | Diesel | BABD | 0% | 0% | 4% | 4% | 5% | 68% | 30% | 3%
BABEZEEV | Bus | Electricity | BABE | 0% | 1% | 1% | 3% | 7% | 68% | 30% | 3%
BABEZEEVGEL | Bus | Electricity | BABE | 0% | 0% | 2% | 3% | 5% | 67% | 30% | 3%
BABHZEEV | Bus | Hydrogen | BABH | 0% | 0% | 0% | 0% | 0% | 0% | 0% | 0%
BABHZEEVGEL | Bus | Hydrogen | BABH | 0% | 0% | 0% | 0% | 0% | 0% | 0% | 0%
BABLEUR0 | Bus | LPG | BABL | 0% | 0% | 0% | 0% | 0% | 0% | 0% | 0%
LBAB1982 | Delivery van | Petrol | LBAB | 0% | 0% | 0% | 0% | 0% | 0% | 0% | 0%
LBAB1983 | Delivery van | Petrol | LBAB | 0% | 0% | 0% | 0% | 0% | 0% | 0% | 0%
LBAB1984 | Delivery van | Petrol | LBAB | 0% | 0% | 0% | 0% | 0% | 0% | 0% | 0%
LBAB1985 | Delivery van | Petrol | LBAB | 0% | 0% | 0% | 0% | 0% | 0% | 0% | 0%
LBAB1986 | Delivery van | Petrol | LBAB | 0% | 0% | 0% | 0% | 0% | 0% | 0% | 0%
LBAB1987 | Delivery van | Petrol | LBAB | 0% | 0% | 0% | 0% | 0% | 0% | 0% | 0%
LBAB1988 | Delivery van | Petrol | LBAB | 0% | 0% | 0% | 0% | 0% | 0% | 0% | 0%
LBAB1989 | Delivery van | Petrol | LBAB | 0% | 0% | 0% | 0% | 0% | 0% | 0% | 0%
LBAB1990 | Delivery van | Petrol | LBAB | 0% | 0% | 0% | 0% | 0% | 0% | 0% | 0%
LBAB1991 | Delivery van | Petrol | LBAB | 0% | 0% | 0% | 0% | 0% | 0% | 0% | 0%
LBAB1992 | Delivery van | Petrol | LBAB | 0% | 0% | 0% | 0% | 0% | 0% | 0% | 0%
LBAB1994 | Delivery van | Petrol | LBAB | 0% | 0% | 0% | 0% | 0% | 0% | 0% | 0%
LBABEUR1 | Delivery van | Petrol | LBAB | 0% | 0% | 0% | 0% | 0% | 0% | 0% | 0%
LBABEUR2 | Delivery van | Petrol | LBAB | 0% | 0% | 0% | 0% | 0% | 0% | 0% | 0%
LBABEUR3 | Delivery van | Petrol | LBAB | 0% | 0% | 0% | 0% | 0% | 0% | 0% | 0%
LBABEUR4 | Delivery van | Petrol | LBAB | 0% | 0% | 0% | 0% | 0% | 0% | 0% | 0%
LBABEUR5 | Delivery van | Petrol | LBAB | 0% | 0% | 0% | 0% | 0% | 0% | 0% | 0%
LBABEUR6 | Delivery van | Petrol | LBAB | 0% | 0% | 0% | 0% | 0% | 0% | 0% | 0%
LBABPR82 | Delivery van | Petrol | LBAB | 0% | 0% | 0% | 0% | 0% | 0% | 0% | 0%
LBACEUR5 | Delivery van | CNG | LBAC | 0% | 0% | 0% | 0% | 0% | 0% | 0% | 0%
LBACEUR6 | Delivery van | CNG | LBAC | 0% | 0% | 0% | 0% | 0% | 0% | 0% | 0%
LBAD1982LCH | Delivery van | Diesel | LBAD | 0% | 0% | 0% | 0% | 0% | 0% | 0% | 0%
LBAD1982ZWA | Delivery van | Diesel | LBAD | 0% | 0% | 0% | 0% | 0% | 0% | 0% | 0%
LBAD1983LCH | Delivery van | Diesel | LBAD | 0% | 0% | 0% | 0% | 0% | 0% | 0% | 0%
LBAD1983ZWA | Delivery van | Diesel | LBAD | 0% | 0% | 0% | 0% | 0% | 0% | 0% | 0%
LBAD1984LCH | Delivery van | Diesel | LBAD | 0% | 0% | 0% | 0% | 0% | 0% | 0% | 0%
LBAD1984ZWA | Delivery van | Diesel | LBAD | 0% | 0% | 0% | 0% | 0% | 0% | 0% | 0%
LBAD1985LCH | Delivery van | Diesel | LBAD | 0% | 0% | 0% | 0% | 0% | 0% | 0% | 0%
LBAD1985ZWA | Delivery van | Diesel | LBAD | 0% | 0% | 0% | 0% | 0% | 0% | 0% | 0%
LBAD1986LCH | Delivery van | Diesel | LBAD | 0% | 0% | 0% | 0% | 0% | 0% | 0% | 0%
LBAD1986ZWA | Delivery van | Diesel | LBAD | 0% | 0% | 0% | 0% | 0% | 0% | 0% | 0%
LBAD1987LCH | Delivery van | Diesel | LBAD | 0% | 0% | 0% | 0% | 0% | 0% | 0% | 0%
LBAD1987ZWA | Delivery van | Diesel | LBAD | 0% | 0% | 0% | 0% | 0% | 0% | 0% | 0%
LBAD1988LCH | Delivery van | Diesel | LBAD | 0% | 0% | 0% | 0% | 0% | 0% | 0% | 0%
LBAD1988ZWA | Delivery van | Diesel | LBAD | 0% | 0% | 0% | 0% | 0% | 0% | 0% | 0%
LBAD1989LCH | Delivery van | Diesel | LBAD | 0% | 0% | 0% | 0% | 0% | 0% | 0% | 0%
LBAD1989ZWA | Delivery van | Diesel | LBAD | 0% | 0% | 0% | 0% | 0% | 0% | 0% | 0%
LBAD1990LCH | Delivery van | Diesel | LBAD | 0% | 0% | 0% | 0% | 0% | 0% | 0% | 0%
LBAD1990ZWA | Delivery van | Diesel | LBAD | 0% | 0% | 0% | 0% | 0% | 0% | 0% | 0%
LBAD1991LCH | Delivery van | Diesel | LBAD | 0% | 0% | 0% | 0% | 0% | 0% | 0% | 0%
LBAD1991ZWA | Delivery van | Diesel | LBAD | 0% | 0% | 0% | 0% | 0% | 0% | 0% | 0%
LBAD1992LCH | Delivery van | Diesel | LBAD | 0% | 0% | 0% | 0% | 0% | 0% | 0% | 0%
LBAD1992ZWA | Delivery van | Diesel | LBAD | 0% | 0% | 0% | 0% | 0% | 0% | 0% | 0%
LBADEDT6CL1 | Delivery van | Diesel | LBAD | 0% | 0% | 0% | 0% | 0% | 0% | 0% | 0%
LBADEDT6CL2 | Delivery van | Diesel | LBAD | 0% | 0% | 0% | 1% | 2% | 10% | 30% | 60%
LBADEDT6CL3 | Delivery van | Diesel | LBAD | 0% | 0% | 0% | 0% | 3% | 10% | 30% | 61%
LBADEUA6CL1 | Delivery van | Diesel | LBAD | 0% | 0% | 0% | 0% | 0% | 0% | 0% | 0%
LBADEUA6CL2 | Delivery van | Diesel | LBAD | 0% | 0% | 8% | 10% | 10% | 13% | 31% | 57%
LBADEUA6CL3 | Delivery van | Diesel | LBAD | 0% | 1% | 14% | 22% | 24% | 12% | 31% | 57%
LBADEUD6CL2 | Delivery van | Diesel | LBAD | 0% | 0% | 0% | 0% | 0% | 0% | 0% | 0%
LBADEUD6CL3 | Delivery van | Diesel | LBAD | 0% | 0% | 0% | 0% | 0% | 0% | 0% | 0%
LBADEUR1CL1 | Delivery van | Diesel | LBAD | 0% | 0% | 0% | 0% | 0% | 0% | 0% | 0%
LBADEUR1CL2 | Delivery van | Diesel | LBAD | 1% | 0% | 0% | 0% | 0% | 0% | 0% | 0%
LBADEUR1CL3 | Delivery van | Diesel | LBAD | 1% | 1% | 0% | 0% | 0% | 0% | 0% | 0%
LBADEUR2CL1 | Delivery van | Diesel | LBAD | 3% | 2% | 1% | 0% | 0% | 0% | 0% | 0%
LBADEUR2CL2 | Delivery van | Diesel | LBAD | 2% | 1% | 0% | 0% | 0% | 0% | 0% | 0%
LBADEUR2CL3 | Delivery van | Diesel | LBAD | 4% | 2% | 1% | 1% | 1% | 20% | 33% | 46%
LBADEUR3CL1 | Delivery van | Diesel | LBAD | 6% | 5% | 3% | 2% | 2% | 21% | 34% | 46%
LBADEUR3CL1HOF | Delivery van | Diesel | LBAD | 0% | 0% | 0% | 0% | 0% | 0% | 0% | 0%
LBADEUR3CL2 | Delivery van | Diesel | LBAD | 5% | 4% | 2% | 2% | 1% | 21% | 34% | 46%
LBADEUR3CL2HOF | Delivery van | Diesel | LBAD | 0% | 0% | 0% | 0% | 0% | 0% | 0% | 0%
LBADEUR3CL3 | Delivery van | Diesel | LBAD | 15% | 10% | 5% | 4% | 3% | 21% | 34% | 46%
LBADEUR3CL3HOF | Delivery van | Diesel | LBAD | 0% | 0% | 0% | 0% | 0% | 0% | 0% | 0%
LBADEUR4CL1 | Delivery van | Diesel | LBAD | 3% | 2% | 2% | 1% | 1% | 21% | 34% | 46%
LBADEUR4CL1DPF | Delivery van | Diesel | LBAD | 0% | 0% | 0% | 0% | 0% | 0% | 0% | 0%
LBADEUR4CL1HOF | Delivery van | Diesel | LBAD | 0% | 0% | 0% | 0% | 0% | 0% | 0% | 0%
LBADEUR4CL2 | Delivery van | Diesel | LBAD | 8% | 6% | 5% | 4% | 4% | 21% | 34% | 46%
LBADEUR4CL2DPF | Delivery van | Diesel | LBAD | 4% | 3% | 2% | 2% | 1% | 21% | 34% | 46%
LBADEUR4CL2HOF | Delivery van | Diesel | LBAD | 0% | 0% | 0% | 0% | 0% | 0% | 0% | 0%
LBADEUR4CL3 | Delivery van | Diesel | LBAD | 19% | 14% | 10% | 9% | 7% | 21% | 34% | 46%
LBADEUR4CL3DPF | Delivery van | Diesel | LBAD | 7% | 5% | 3% | 3% | 2% | 21% | 34% | 46%
LBADEUR4CL3HOF | Delivery van | Diesel | LBAD | 0% | 0% | 0% | 0% | 0% | 0% | 0% | 0%
LBADEUR5CL1 | Delivery van | Diesel | LBAD | 1% | 1% | 1% | 1% | 1% | 19% | 33% | 49%
LBADEUR5CL2 | Delivery van | Diesel | LBAD | 5% | 12% | 11% | 10% | 9% | 18% | 33% | 49%
LBADEUR5CL3 | Delivery van | Diesel | LBAD | 12% | 27% | 27% | 24% | 22% | 18% | 33% | 49%
LBADPR82LCH | Delivery van | Diesel | LBAD | 0% | 0% | 0% | 0% | 0% | 0% | 0% | 0%
LBADPR82ZWA | Delivery van | Diesel | LBAD | 0% | 0% | 0% | 0% | 0% | 0% | 0% | 0%
LBAEZEEV | Delivery van | Electricity | LBAE | 0% | 0% | 0% | 0% | 0% | 0% | 0% | 0%
LBAHZEEV | Delivery van | Hydrogen | LBAH | 0% | 0% | 0% | 0% | 0% | 0% | 0% | 0%
LBAL1982 | Delivery van | LPG | LBAL | 0% | 0% | 0% | 0% | 0% | 0% | 0% | 0%
LBAL1983 | Delivery van | LPG | LBAL | 0% | 0% | 0% | 0% | 0% | 0% | 0% | 0%
LBAL1984 | Delivery van | LPG | LBAL | 0% | 0% | 0% | 0% | 0% | 0% | 0% | 0%
LBAL1985 | Delivery van | LPG | LBAL | 0% | 0% | 0% | 0% | 0% | 0% | 0% | 0%
LBAL1986 | Delivery van | LPG | LBAL | 0% | 0% | 0% | 0% | 0% | 0% | 0% | 0%
LBAL1987 | Delivery van | LPG | LBAL | 0% | 0% | 0% | 0% | 0% | 0% | 0% | 0%
LBAL1988 | Delivery van | LPG | LBAL | 0% | 0% | 0% | 0% | 0% | 0% | 0% | 0%
LBAL1989 | Delivery van | LPG | LBAL | 0% | 0% | 0% | 0% | 0% | 0% | 0% | 0%
LBAL1990 | Delivery van | LPG | LBAL | 0% | 0% | 0% | 0% | 0% | 0% | 0% | 0%
LBAL1991 | Delivery van | LPG | LBAL | 0% | 0% | 0% | 0% | 0% | 0% | 0% | 0%
LBAL1992 | Delivery van | LPG | LBAL | 0% | 0% | 0% | 0% | 0% | 0% | 0% | 0%
LBALEUR1 | Delivery van | LPG | LBAL | 0% | 0% | 0% | 0% | 0% | 0% | 0% | 0%
LBALEUR2 | Delivery van | LPG | LBAL | 0% | 0% | 0% | 0% | 0% | 0% | 0% | 0%
LBALEUR3 | Delivery van | LPG | LBAL | 0% | 0% | 0% | 0% | 0% | 0% | 0% | 0%
LBALEUR4 | Delivery van | LPG | LBAL | 0% | 0% | 0% | 0% | 0% | 0% | 0% | 0%
LBALEUR5 | Delivery van | LPG | LBAL | 0% | 0% | 0% | 0% | 0% | 0% | 0% | 0%
LBALEUR6 | Delivery van | LPG | LBAL | 0% | 0% | 0% | 1% | 1% | 14% | 30% | 56%
LBALPR82 | Delivery van | LPG | LBAL | 0% | 0% | 0% | 0% | 0% | 0% | 0% | 0%
LBCBEUR3 | Delivery van | Petrol | LBCB | 0% | 0% | 0% | 0% | 0% | 0% | 0% | 0%
LBCBEUR4 | Delivery van | Petrol | LBCB | 0% | 0% | 0% | 0% | 0% | 0% | 0% | 0%
LBCBEUR5 | Delivery van | Petrol | LBCB | 0% | 0% | 0% | 0% | 0% | 0% | 0% | 0%
LBCBEUR6 | Delivery van | Petrol | LBCB | 0% | 0% | 0% | 0% | 0% | 0% | 0% | 0%
LTRBEUR0 | Delivery van | Petrol | LTRB | 0% | 0% | 0% | 0% | 0% | 0% | 0% | 0%
LTRCEUR5 | Delivery van | CNG | LTRC | 0% | 0% | 0% | 0% | 0% | 0% | 0% | 0%
LTRCEUR6 | Delivery van | CNG | LTRC | 0% | 0% | 0% | 0% | 0% | 0% | 0% | 0%
LTRDEDT6CL3 | Delivery van | Diesel | LTRD | 0% | 0% | 0% | 0% | 0% | 0% | 0% | 0%
LTRDEUA6CL3 | Delivery van | Diesel | LTRD | 0% | 0% | 0% | 0% | 0% | 0% | 0% | 0%
LTRDEUD6CL3 | Delivery van | Diesel | LTRD | 0% | 0% | 0% | 0% | 0% | 0% | 0% | 0%
LTRDEUR0 | Delivery van | Diesel | LTRD | 0% | 0% | 0% | 0% | 0% | 0% | 0% | 0%
LTRDEUR1CL3 | Delivery van | Diesel | LTRD | 0% | 0% | 0% | 0% | 0% | 0% | 0% | 0%
LTRDEUR2CL3 | Delivery van | Diesel | LTRD | 0% | 0% | 0% | 0% | 0% | 0% | 0% | 0%
LTRDEUR3CL3 | Delivery van | Diesel | LTRD | 0% | 0% | 0% | 0% | 0% | 0% | 0% | 0%
LTRDEUR4CL3 | Delivery van | Diesel | LTRD | 0% | 0% | 0% | 0% | 0% | 0% | 0% | 0%
LTRDEUR4CL3DPF | Delivery van | Diesel | LTRD | 0% | 0% | 0% | 0% | 0% | 0% | 0% | 0%
LTRDEUR5CL3 | Delivery van | Diesel | LTRD | 0% | 0% | 0% | 0% | 0% | 0% | 0% | 0%
LTREZEEV | Delivery van | Electricity | LTRE | 0% | 0% | 0% | 0% | 0% | 0% | 0% | 0%
LTRLEUR6 | Delivery van | LPG | LTRL | 0% | 0% | 0% | 0% | 0% | 0% | 0% | 0%
LPAB1982LCH | Passenger car | Petrol | LPAB | 0% | 0% | 0% | 0% | 0% | 0% | 0% | 0%
LPAB1982MED | Passenger car | Petrol | LPAB | 0% | 0% | 0% | 0% | 0% | 0% | 0% | 0%
LPAB1982ZWA | Passenger car | Petrol | LPAB | 0% | 0% | 0% | 0% | 0% | 0% | 0% | 0%
LPAB1983LCH | Passenger car | Petrol | LPAB | 0% | 0% | 0% | 0% | 0% | 0% | 0% | 0%
LPAB1983MED | Passenger car | Petrol | LPAB | 0% | 0% | 0% | 0% | 0% | 0% | 0% | 0%
LPAB1983ZWA | Passenger car | Petrol | LPAB | 0% | 0% | 0% | 0% | 0% | 0% | 0% | 0%
LPAB1984LCH | Passenger car | Petrol | LPAB | 0% | 0% | 0% | 0% | 0% | 0% | 0% | 0%
LPAB1984MED | Passenger car | Petrol | LPAB | 0% | 0% | 0% | 0% | 0% | 0% | 0% | 0%
LPAB1984ZWA | Passenger car | Petrol | LPAB | 0% | 0% | 0% | 0% | 0% | 0% | 0% | 0%
LPAB1985LCH | Passenger car | Petrol | LPAB | 0% | 0% | 0% | 0% | 0% | 0% | 0% | 0%
LPAB1985MED | Passenger car | Petrol | LPAB | 0% | 0% | 0% | 0% | 0% | 0% | 0% | 0%
LPAB1985ZWA | Passenger car | Petrol | LPAB | 0% | 0% | 0% | 0% | 0% | 0% | 0% | 0%
LPAB1986LCH | Passenger car | Petrol | LPAB | 0% | 0% | 0% | 0% | 0% | 0% | 0% | 0%
LPAB1986MED | Passenger car | Petrol | LPAB | 0% | 0% | 0% | 0% | 0% | 0% | 0% | 0%
LPAB1986ZWA | Passenger car | Petrol | LPAB | 0% | 0% | 0% | 0% | 0% | 0% | 0% | 0%
LPAB1987LCH | Passenger car | Petrol | LPAB | 0% | 0% | 0% | 0% | 0% | 0% | 0% | 0%
LPAB1987MED | Passenger car | Petrol | LPAB | 0% | 0% | 0% | 0% | 0% | 0% | 0% | 0%
LPAB1987ZWA | Passenger car | Petrol | LPAB | 0% | 0% | 0% | 0% | 0% | 0% | 0% | 0%
LPAB1988LCH | Passenger car | Petrol | LPAB | 0% | 0% | 0% | 0% | 0% | 0% | 0% | 0%
LPAB1988MED | Passenger car | Petrol | LPAB | 0% | 0% | 0% | 0% | 0% | 0% | 0% | 0%
LPAB1988ZWA | Passenger car | Petrol | LPAB | 0% | 0% | 0% | 0% | 0% | 0% | 0% | 0%
LPAB1989LCH | Passenger car | Petrol | LPAB | 0% | 0% | 0% | 0% | 0% | 0% | 0% | 0%
LPAB1989MED | Passenger car | Petrol | LPAB | 0% | 0% | 0% | 0% | 0% | 0% | 0% | 0%
LPAB1989ZWA | Passenger car | Petrol | LPAB | 0% | 0% | 0% | 0% | 0% | 0% | 0% | 0%
LPAB1990LCH | Passenger car | Petrol | LPAB | 0% | 0% | 0% | 0% | 0% | 0% | 0% | 0%
LPAB1990MED | Passenger car | Petrol | LPAB | 0% | 0% | 0% | 0% | 0% | 0% | 0% | 0%
LPAB1990ZWA | Passenger car | Petrol | LPAB | 0% | 0% | 0% | 0% | 0% | 0% | 0% | 0%
LPAB1991LCH | Passenger car | Petrol | LPAB | 0% | 0% | 0% | 0% | 0% | 0% | 0% | 0%
LPAB1991MED | Passenger car | Petrol | LPAB | 0% | 0% | 0% | 0% | 0% | 0% | 0% | 0%
LPAB1991ZWA | Passenger car | Petrol | LPAB | 0% | 0% | 0% | 0% | 0% | 0% | 0% | 0%
LPAB1992LCH | Passenger car | Petrol | LPAB | 0% | 0% | 0% | 0% | 0% | 0% | 0% | 0%
LPAB1992MED | Passenger car | Petrol | LPAB | 0% | 0% | 0% | 0% | 0% | 0% | 0% | 0%
LPAB1992ZWA | Passenger car | Petrol | LPAB | 0% | 0% | 0% | 0% | 0% | 0% | 0% | 0%
LPABEUR1 | Passenger car | Petrol | LPAB | 3% | 1% | 1% | 0% | 0% | 0% | 0% | 0%
LPABEUR2 | Passenger car | Petrol | LPAB | 13% | 9% | 5% | 4% | 3% | 25% | 37% | 38%
LPABEUR3 | Passenger car | Petrol | LPAB | 10% | 9% | 8% | 6% | 6% | 25% | 37% | 38%
LPABEUR4 | Passenger car | Petrol | LPAB | 25% | 23% | 21% | 20% | 20% | 25% | 38% | 37%
LPABEUR5 | Passenger car | Petrol | LPAB | 12% | 19% | 17% | 17% | 17% | 25% | 38% | 38%
LPABEUR6 | Passenger car | Petrol | LPAB | 0% | 3% | 15% | 21% | 24% | 21% | 38% | 41%
LPABO3WCLCH | Passenger car | Petrol | LPAB | 0% | 0% | 0% | 0% | 0% | 0% | 0% | 0%
LPABO3WCMED | Passenger car | Petrol | LPAB | 0% | 0% | 0% | 0% | 0% | 0% | 0% | 0%
LPABO3WCZWA | Passenger car | Petrol | LPAB | 0% | 0% | 0% | 0% | 0% | 0% | 0% | 0%
LPABPR82LCH | Passenger car | Petrol | LPAB | 0% | 0% | 0% | 0% | 0% | 0% | 0% | 0%
LPABPR82MED | Passenger car | Petrol | LPAB | 0% | 0% | 0% | 0% | 0% | 0% | 0% | 0%
LPABPR82ZWA | Passenger car | Petrol | LPAB | 0% | 0% | 0% | 0% | 0% | 0% | 0% | 0%
LPABR3WC | Passenger car | Petrol | LPAB | 1% | 0% | 0% | 0% | 0% | 0% | 0% | 0%
LPACEUR2 | Passenger car | CNG | LPAC | 0% | 0% | 0% | 0% | 0% | 0% | 0% | 0%
LPACEUR3 | Passenger car | CNG | LPAC | 0% | 0% | 0% | 0% | 0% | 0% | 0% | 0%
LPACEUR4 | Passenger car | CNG | LPAC | 0% | 0% | 0% | 0% | 0% | 0% | 0% | 0%
LPACEUR5 | Passenger car | CNG | LPAC | 0% | 0% | 0% | 0% | 0% | 0% | 0% | 0%
LPACEUR6 | Passenger car | CNG | LPAC | 0% | 0% | 0% | 0% | 0% | 0% | 0% | 0%
LPAD1982LCH | Passenger car | Diesel | LPAD | 0% | 0% | 0% | 0% | 0% | 0% | 0% | 0%
LPAD1982MED | Passenger car | Diesel | LPAD | 0% | 0% | 0% | 0% | 0% | 0% | 0% | 0%
LPAD1982ZWA | Passenger car | Diesel | LPAD | 0% | 0% | 0% | 0% | 0% | 0% | 0% | 0%
LPAD1983LCH | Passenger car | Diesel | LPAD | 0% | 0% | 0% | 0% | 0% | 0% | 0% | 0%
LPAD1983MED | Passenger car | Diesel | LPAD | 0% | 0% | 0% | 0% | 0% | 0% | 0% | 0%
LPAD1983ZWA | Passenger car | Diesel | LPAD | 0% | 0% | 0% | 0% | 0% | 0% | 0% | 0%
LPAD1984LCH | Passenger car | Diesel | LPAD | 0% | 0% | 0% | 0% | 0% | 0% | 0% | 0%
LPAD1984MED | Passenger car | Diesel | LPAD | 0% | 0% | 0% | 0% | 0% | 0% | 0% | 0%
LPAD1984ZWA | Passenger car | Diesel | LPAD | 0% | 0% | 0% | 0% | 0% | 0% | 0% | 0%
LPAD1985LCH | Passenger car | Diesel | LPAD | 0% | 0% | 0% | 0% | 0% | 0% | 0% | 0%
LPAD1985MED | Passenger car | Diesel | LPAD | 0% | 0% | 0% | 0% | 0% | 0% | 0% | 0%
LPAD1985ZWA | Passenger car | Diesel | LPAD | 0% | 0% | 0% | 0% | 0% | 0% | 0% | 0%
LPAD1986LCH | Passenger car | Diesel | LPAD | 0% | 0% | 0% | 0% | 0% | 0% | 0% | 0%
LPAD1986MED | Passenger car | Diesel | LPAD | 0% | 0% | 0% | 0% | 0% | 0% | 0% | 0%
LPAD1986ZWA | Passenger car | Diesel | LPAD | 0% | 0% | 0% | 0% | 0% | 0% | 0% | 0%
LPAD1987LCH | Passenger car | Diesel | LPAD | 0% | 0% | 0% | 0% | 0% | 0% | 0% | 0%
LPAD1987MED | Passenger car | Diesel | LPAD | 0% | 0% | 0% | 0% | 0% | 0% | 0% | 0%
LPAD1987ZWA | Passenger car | Diesel | LPAD | 0% | 0% | 0% | 0% | 0% | 0% | 0% | 0%
LPAD1988LCH | Passenger car | Diesel | LPAD | 0% | 0% | 0% | 0% | 0% | 0% | 0% | 0%
LPAD1988MED | Passenger car | Diesel | LPAD | 0% | 0% | 0% | 0% | 0% | 0% | 0% | 0%
LPAD1988ZWA | Passenger car | Diesel | LPAD | 0% | 0% | 0% | 0% | 0% | 0% | 0% | 0%
LPAD1989LCH | Passenger car | Diesel | LPAD | 0% | 0% | 0% | 0% | 0% | 0% | 0% | 0%
LPAD1989MED | Passenger car | Diesel | LPAD | 0% | 0% | 0% | 0% | 0% | 0% | 0% | 0%
LPAD1989ZWA | Passenger car | Diesel | LPAD | 0% | 0% | 0% | 0% | 0% | 0% | 0% | 0%
LPAD1990LCH | Passenger car | Diesel | LPAD | 0% | 0% | 0% | 0% | 0% | 0% | 0% | 0%
LPAD1990MED | Passenger car | Diesel | LPAD | 0% | 0% | 0% | 0% | 0% | 0% | 0% | 0%
LPAD1990ZWA | Passenger car | Diesel | LPAD | 0% | 0% | 0% | 0% | 0% | 0% | 0% | 0%
LPAD1991LCH | Passenger car | Diesel | LPAD | 0% | 0% | 0% | 0% | 0% | 0% | 0% | 0%
LPAD1991MED | Passenger car | Diesel | LPAD | 0% | 0% | 0% | 0% | 0% | 0% | 0% | 0%
LPAD1991ZWA | Passenger car | Diesel | LPAD | 0% | 0% | 0% | 0% | 0% | 0% | 0% | 0%
LPAD1992LCH | Passenger car | Diesel | LPAD | 0% | 0% | 0% | 0% | 0% | 0% | 0% | 0%
LPAD1992MED | Passenger car | Diesel | LPAD | 0% | 0% | 0% | 0% | 0% | 0% | 0% | 0%
LPAD1992ZWA | Passenger car | Diesel | LPAD | 0% | 0% | 0% | 0% | 0% | 0% | 0% | 0%
LPADEDT6 | Passenger car | Diesel | LPAD | 0% | 0% | 0% | 1% | 1% | 11% | 30% | 59%
LPADEUA6 | Passenger car | Diesel | LPAD | 0% | 2% | 10% | 10% | 8% | 13% | 31% | 56%
LPADEUD6 | Passenger car | Diesel | LPAD | 0% | 0% | 0% | 0% | 0% | 0% | 0% | 0%
LPADEUR1 | Passenger car | Diesel | LPAD | 0% | 0% | 0% | 0% | 0% | 0% | 0% | 0%
LPADEUR2 | Passenger car | Diesel | LPAD | 2% | 1% | 0% | 0% | 0% | 0% | 0% | 0%
LPADEUR3 | Passenger car | Diesel | LPAD | 6% | 4% | 2% | 1% | 1% | 17% | 31% | 51%
LPADEUR3HOF | Passenger car | Diesel | LPAD | 1% | 0% | 0% | 0% | 0% | 0% | 0% | 0%
LPADEUR4 | Passenger car | Diesel | LPAD | 3% | 2% | 2% | 1% | 1% | 17% | 31% | 52%
LPADEUR4DPF | Passenger car | Diesel | LPAD | 7% | 5% | 3% | 2% | 2% | 16% | 31% | 52%
LPADEUR4HOF | Passenger car | Diesel | LPAD | 0% | 0% | 0% | 0% | 0% | 0% | 0% | 0%
LPADEUR5 | Passenger car | Diesel | LPAD | 10% | 15% | 11% | 10% | 9% | 15% | 31% | 53%
LPADPR82LCH | Passenger car | Diesel | LPAD | 0% | 0% | 0% | 0% | 0% | 0% | 0% | 0%
LPADPR82MED | Passenger car | Diesel | LPAD | 0% | 0% | 0% | 0% | 0% | 0% | 0% | 0%
LPADPR82ZWA | Passenger car | Diesel | LPAD | 0% | 0% | 0% | 0% | 0% | 0% | 0% | 0%
LPAEZEEV | Passenger car | Electricity | LPAE | 0% | 0% | 1% | 1% | 2% | 19% | 38% | 44%
LPAHZEEV | Passenger car | Hydrogen | LPAH | 0% | 0% | 0% | 0% | 0% | 0% | 0% | 0%
LPAL1982LCH | Passenger car | LPG | LPAL | 0% | 0% | 0% | 0% | 0% | 0% | 0% | 0%
LPAL1982MED | Passenger car | LPG | LPAL | 0% | 0% | 0% | 0% | 0% | 0% | 0% | 0%
LPAL1982ZWA | Passenger car | LPG | LPAL | 0% | 0% | 0% | 0% | 0% | 0% | 0% | 0%
LPAL1983LCH | Passenger car | LPG | LPAL | 0% | 0% | 0% | 0% | 0% | 0% | 0% | 0%
LPAL1983MED | Passenger car | LPG | LPAL | 0% | 0% | 0% | 0% | 0% | 0% | 0% | 0%
LPAL1983ZWA | Passenger car | LPG | LPAL | 0% | 0% | 0% | 0% | 0% | 0% | 0% | 0%
LPAL1984LCH | Passenger car | LPG | LPAL | 0% | 0% | 0% | 0% | 0% | 0% | 0% | 0%
LPAL1984MED | Passenger car | LPG | LPAL | 0% | 0% | 0% | 0% | 0% | 0% | 0% | 0%
LPAL1984ZWA | Passenger car | LPG | LPAL | 0% | 0% | 0% | 0% | 0% | 0% | 0% | 0%
LPAL1985LCH | Passenger car | LPG | LPAL | 0% | 0% | 0% | 0% | 0% | 0% | 0% | 0%
LPAL1985MED | Passenger car | LPG | LPAL | 0% | 0% | 0% | 0% | 0% | 0% | 0% | 0%
LPAL1985ZWA | Passenger car | LPG | LPAL | 0% | 0% | 0% | 0% | 0% | 0% | 0% | 0%
LPAL1986LCH | Passenger car | LPG | LPAL | 0% | 0% | 0% | 0% | 0% | 0% | 0% | 0%
LPAL1986MED | Passenger car | LPG | LPAL | 0% | 0% | 0% | 0% | 0% | 0% | 0% | 0%
LPAL1986ZWA | Passenger car | LPG | LPAL | 0% | 0% | 0% | 0% | 0% | 0% | 0% | 0%
LPAL1987LCH | Passenger car | LPG | LPAL | 0% | 0% | 0% | 0% | 0% | 0% | 0% | 0%
LPAL1987MED | Passenger car | LPG | LPAL | 0% | 0% | 0% | 0% | 0% | 0% | 0% | 0%
LPAL1987ZWA | Passenger car | LPG | LPAL | 0% | 0% | 0% | 0% | 0% | 0% | 0% | 0%
LPAL1988LCH | Passenger car | LPG | LPAL | 0% | 0% | 0% | 0% | 0% | 0% | 0% | 0%
LPAL1988MED | Passenger car | LPG | LPAL | 0% | 0% | 0% | 0% | 0% | 0% | 0% | 0%
LPAL1988ZWA | Passenger car | LPG | LPAL | 0% | 0% | 0% | 0% | 0% | 0% | 0% | 0%
LPAL1989LCH | Passenger car | LPG | LPAL | 0% | 0% | 0% | 0% | 0% | 0% | 0% | 0%
LPAL1989MED | Passenger car | LPG | LPAL | 0% | 0% | 0% | 0% | 0% | 0% | 0% | 0%
LPAL1989ZWA | Passenger car | LPG | LPAL | 0% | 0% | 0% | 0% | 0% | 0% | 0% | 0%
LPAL1990MED | Passenger car | LPG | LPAL | 0% | 0% | 0% | 0% | 0% | 0% | 0% | 0%
LPAL1990ZWA | Passenger car | LPG | LPAL | 0% | 0% | 0% | 0% | 0% | 0% | 0% | 0%
LPAL1991MED | Passenger car | LPG | LPAL | 0% | 0% | 0% | 0% | 0% | 0% | 0% | 0%
LPAL1991ZWA | Passenger car | LPG | LPAL | 0% | 0% | 0% | 0% | 0% | 0% | 0% | 0%
LPAL1992MED | Passenger car | LPG | LPAL | 0% | 0% | 0% | 0% | 0% | 0% | 0% | 0%
LPAL1992ZWA | Passenger car | LPG | LPAL | 0% | 0% | 0% | 0% | 0% | 0% | 0% | 0%
LPALEUR1 | Passenger car | LPG | LPAL | 0% | 0% | 0% | 0% | 0% | 0% | 0% | 0%
LPALEUR2 | Passenger car | LPG | LPAL | 1% | 0% | 0% | 0% | 0% | 0% | 0% | 0%
LPALEUR3 | Passenger car | LPG | LPAL | 1% | 1% | 0% | 0% | 0% | 0% | 0% | 0%
LPALEUR4 | Passenger car | LPG | LPAL | 1% | 1% | 1% | 1% | 1% | 16% | 42% | 42%
LPALEUR5 | Passenger car | LPG | LPAL | 0% | 0% | 0% | 0% | 0% | 0% | 0% | 0%
LPALEUR6 | Passenger car | LPG | LPAL | 0% | 0% | 0% | 0% | 0% | 0% | 0% | 0%
LPALO3WCLCH | Passenger car | LPG | LPAL | 0% | 0% | 0% | 0% | 0% | 0% | 0% | 0%
LPALO3WCMED | Passenger car | LPG | LPAL | 0% | 0% | 0% | 0% | 0% | 0% | 0% | 0%
LPALO3WCZWA | Passenger car | LPG | LPAL | 0% | 0% | 0% | 0% | 0% | 0% | 0% | 0%
LPALPR82LCH | Passenger car | LPG | LPAL | 0% | 0% | 0% | 0% | 0% | 0% | 0% | 0%
LPALPR82MED | Passenger car | LPG | LPAL | 0% | 0% | 0% | 0% | 0% | 0% | 0% | 0%
LPALPR82ZWA | Passenger car | LPG | LPAL | 0% | 0% | 0% | 0% | 0% | 0% | 0% | 0%
LPALR3WC | Passenger car | LPG | LPAL | 0% | 0% | 0% | 0% | 0% | 0% | 0% | 0%
LPCBEUR3 | Passenger car | Petrol | LPCB | 0% | 0% | 0% | 0% | 0% | 0% | 0% | 0%
LPCBEUR4 | Passenger car | Petrol | LPCB | 0% | 0% | 0% | 0% | 0% | 0% | 0% | 0%
LPCBEUR5 | Passenger car | Petrol | LPCB | 0% | 0% | 0% | 0% | 0% | 0% | 0% | 0%
LPCBEUR6 | Passenger car | Petrol | LPCB | 0% | 0% | 0% | 0% | 0% | 0% | 0% | 0%
LPEBEUR5 | Passenger car | Petrol | LPEB | 0% | 1% | 0% | 0% | 0% | 0% | 0% | 0%
LPEBEUR6 | Passenger car | Petrol | LPEB | 0% | 0% | 1% | 1% | 1% | 19% | 38% | 43%
LPEDEDT6 | Passenger car | Diesel | LPED | 0% | 0% | 0% | 0% | 0% | 0% | 0% | 0%
LPEDEUA6 | Passenger car | Diesel | LPED | 0% | 0% | 0% | 0% | 0% | 0% | 0% | 0%
LPEDEUD6 | Passenger car | Diesel | LPED | 0% | 0% | 0% | 0% | 0% | 0% | 0% | 0%
LPEDEUR5 | Passenger car | Diesel | LPED | 0% | 0% | 0% | 0% | 0% | 0% | 0% | 0%
MVABEUR0LCH | Lorry | Petrol | MVAB | 0% | 0% | 0% | 0% | 0% | 0% | 0% | 0%
MVACEUR6LCH | Lorry | CNG | MVAC | 0% | 0% | 0% | 0% | 0% | 0% | 0% | 0%
MVACEUR6ZWA | Lorry | CNG | MVAC | 0% | 0% | 0% | 0% | 0% | 0% | 0% | 0%
MVADEDE5LCHSCR | Lorry | Diesel | MVAD | 0% | 0% | 1% | 1% | 1% | 11% | 27% | 62%
MVADEDE5SCRZWA | Lorry | Diesel | MVAD | 3% | 3% | 7% | 6% | 4% | 9% | 25% | 65%
MVADEUG5EGRLCH | Lorry | Diesel | MVAD | 0% | 0% | 0% | 0% | 0% | 0% | 0% | 0%
MVADEUG5EGRZWA | Lorry | Diesel | MVAD | 1% | 2% | 2% | 2% | 1% | 9% | 25% | 65%
MVADEUG5LCHSCR | Lorry | Diesel | MVAD | 2% | 4% | 4% | 4% | 4% | 11% | 32% | 57%
MVADEUG5SCRZWA | Lorry | Diesel | MVAD | 6% | 8% | 8% | 7% | 6% | 10% | 25% | 65%
MVADEUR0LCH | Lorry | Diesel | MVAD | 1% | 1% | 1% | 0% | 0% | 0% | 0% | 0%
MVADEUR0ZWA | Lorry | Diesel | MVAD | 1% | 1% | 1% | 1% | 0% | 0% | 0% | 0%
MVADEUR1LCH | Lorry | Diesel | MVAD | 0% | 0% | 0% | 0% | 0% | 0% | 0% | 0%
MVADEUR1ZWA | Lorry | Diesel | MVAD | 1% | 0% | 0% | 0% | 0% | 0% | 0% | 0%
MVADEUR2LCH | Lorry | Diesel | MVAD | 1% | 1% | 1% | 1% | 0% | 0% | 0% | 0%
MVADEUR2ZWA | Lorry | Diesel | MVAD | 3% | 2% | 1% | 1% | 1% | 9% | 25% | 65%
MVADEUR3HOFZWA | Lorry | Diesel | MVAD | 0% | 0% | 0% | 0% | 0% | 0% | 0% | 0%
MVADEUR3LCH | Lorry | Diesel | MVAD | 3% | 2% | 1% | 1% | 1% | 11% | 27% | 62%
MVADEUR3ZWA | Lorry | Diesel | MVAD | 9% | 5% | 3% | 3% | 2% | 9% | 25% | 65%
MVADEUR4LCH | Lorry | Diesel | MVAD | 3% | 2% | 1% | 1% | 1% | 11% | 29% | 61%
MVADEUR4ZWA | Lorry | Diesel | MVAD | 4% | 3% | 3% | 2% | 2% | 9% | 25% | 65%
MVADEUR6LCH | Lorry | Diesel | MVAD | 0% | 1% | 4% | 5% | 6% | 16% | 27% | 57%
MVADEUR6ZWA | Lorry | Diesel | MVAD | 0% | 3% | 18% | 22% | 26% | 13% | 20% | 66%
MVAEZEEVLCH | Lorry | Electricity | MVAE | 0% | 0% | 0% | 0% | 0% | 0% | 0% | 0%
MVAEZEEVZWA | Lorry | Electricity | MVAE | 0% | 0% | 0% | 0% | 0% | 0% | 0% | 0%
MVAHZEEVLCH | Lorry | Hydrogen | MVAH | 0% | 0% | 0% | 0% | 0% | 0% | 0% | 0%
MVALEUR0LCH | Lorry | LPG | MVAL | 0% | 0% | 0% | 0% | 0% | 0% | 0% | 0%
ZVABEUR0 | Lorry | Petrol | ZVAB | 0% | 0% | 0% | 0% | 0% | 0% | 0% | 0%
ZVACEUR6 | Lorry | CNG | ZVAC | 0% | 0% | 0% | 0% | 0% | 0% | 0% | 0%
ZVADEDE5SCR | Lorry | Diesel | ZVAD | 13% | 11% | 7% | 6% | 5% | 3% | 32% | 64%
ZVADEUG5EGR | Lorry | Diesel | ZVAD | 3% | 3% | 2% | 1% | 1% | 3% | 32% | 65%
ZVADEUG5SCR | Lorry | Diesel | ZVAD | 16% | 21% | 10% | 9% | 8% | 3% | 32% | 65%
ZVADEUR0 | Lorry | Diesel | ZVAD | 0% | 0% | 0% | 0% | 0% | 0% | 0% | 0%
ZVADEUR1 | Lorry | Diesel | ZVAD | 1% | 0% | 0% | 0% | 0% | 0% | 0% | 0%
ZVADEUR2 | Lorry | Diesel | ZVAD | 6% | 3% | 1% | 1% | 0% | 0% | 0% | 0%
ZVADEUR3 | Lorry | Diesel | ZVAD | 17% | 10% | 3% | 2% | 2% | 3% | 32% | 64%
ZVADEUR4 | Lorry | Diesel | ZVAD | 5% | 4% | 2% | 2% | 1% | 3% | 32% | 64%
ZVADEUR6 | Lorry | Diesel | ZVAD | 0% | 9% | 18% | 22% | 26% | 5% | 25% | 70%
ZVAEZEEV | Lorry | Electricity | ZVAE | 0% | 0% | 0% | 0% | 0% | 0% | 0% | 0%
ZVAHZEEV | Lorry | Hydrogen | ZVAH | 0% | 0% | 0% | 0% | 0% | 0% | 0% | 0%
ZTRBEUR0 | Road tractor | Petrol | ZTRB | 0% | 0% | 0% | 0% | 0% | 0% | 0% | 0%
ZTRCEUR6LCH | Road tractor | CNG | ZTRC | 0% | 0% | 1% | 1% | 1% | 6% | 17% | 77%
ZTRCEUR6ZWA | Road tractor | CNG | ZTRC | 0% | 0% | 0% | 0% | 0% | 0% | 0% | 0%
ZTRDEDE5LCHSCR | Road tractor | Diesel | ZTRD | 24% | 15% | 7% | 5% | 3% | 4% | 21% | 75%
ZTRDEDE5SCRZWA | Road tractor | Diesel | ZTRD | 5% | 4% | 2% | 2% | 1% | 4% | 21% | 75%
ZTRDEUG5EGRLCH | Road tractor | Diesel | ZTRD | 3% | 3% | 1% | 1% | 1% | 4% | 21% | 75%
ZTRDEUG5EGRZWA | Road tractor | Diesel | ZTRD | 1% | 1% | 1% | 0% | 0% | 0% | 0% | 0%
ZTRDEUG5LCHSCR | Road tractor | Diesel | ZTRD | 22% | 28% | 15% | 11% | 8% | 4% | 21% | 75%
ZTRDEUG5SCRZWA | Road tractor | Diesel | ZTRD | 6% | 8% | 5% | 4% | 3% | 4% | 21% | 75%
ZTRDEUR0 | Road tractor | Diesel | ZTRD | 0% | 0% | 0% | 0% | 0% | 0% | 0% | 0%
ZTRDEUR1 | Road tractor | Diesel | ZTRD | 0% | 0% | 0% | 0% | 0% | 0% | 0% | 0%
ZTRDEUR2 | Road tractor | Diesel | ZTRD | 3% | 1% | 0% | 0% | 0% | 0% | 0% | 0%
ZTRDEUR3 | Road tractor | Diesel | ZTRD | 26% | 9% | 3% | 2% | 1% | 4% | 21% | 75%
ZTRDEUR4 | Road tractor | Diesel | ZTRD | 8% | 5% | 2% | 1% | 1% | 4% | 21% | 75%
ZTRDEUR6LCH | Road tractor | Diesel | ZTRD | 0% | 20% | 46% | 53% | 58% | 6% | 19% | 75%
ZTRDEUR6ZWA | Road tractor | Diesel | ZTRD | 0% | 6% | 16% | 19% | 22% | 7% | 19% | 75%
ZTREZEEVLCH | Road tractor | Electricity | ZTRE | 0% | 0% | 0% | 0% | 0% | 0% | 0% | 0%
ZTREZEEVZWA | Road tractor | Electricity | ZTRE | 0% | 0% | 0% | 0% | 0% | 0% | 0% | 0%
ZTRLEUR0 | Road tractor | LPG | ZTRL | 0% | 0% | 0% | 0% | 0% | 0% | 0% | 0%
MUTBEUR0LCH | Utility vehicle | Petrol | MUTB | 0% | 0% | 0% | 0% | 0% | 0% | 0% | 0%
MUTCEUR6LCH | Utility vehicle | CNG | MUTC | 0% | 0% | 0% | 0% | 0% | 0% | 0% | 0%
MUTCEUR6ZWA | Utility vehicle | CNG | MUTC | 0% | 0% | 0% | 0% | 0% | 0% | 0% | 0%
MUTDEDE5LCHSCR | Utility vehicle | Diesel | MUTD | 0% | 0% | 0% | 0% | 0% | 0% | 0% | 0%
MUTDEDE5SCRZWA | Utility vehicle | Diesel | MUTD | 0% | 0% | 1% | 1% | 0% | 0% | 0% | 0%
MUTDEUG5EGRLCH | Utility vehicle | Diesel | MUTD | 0% | 0% | 0% | 0% | 0% | 0% | 0% | 0%
MUTDEUG5EGRZWA | Utility vehicle | Diesel | MUTD | 0% | 0% | 0% | 0% | 0% | 0% | 0% | 0%
MUTDEUG5LCHSCR | Utility vehicle | Diesel | MUTD | 0% | 0% | 0% | 0% | 0% | 0% | 0% | 0%
MUTDEUG5SCRZWA | Utility vehicle | Diesel | MUTD | 0% | 0% | 1% | 1% | 1% | 41% | 16% | 43%
MUTDEUR0LCH | Utility vehicle | Diesel | MUTD | 0% | 0% | 0% | 0% | 0% | 0% | 0% | 0%
MUTDEUR0ZWA | Utility vehicle | Diesel | MUTD | 0% | 0% | 0% | 0% | 0% | 0% | 0% | 0%
MUTDEUR1LCH | Utility vehicle | Diesel | MUTD | 0% | 0% | 0% | 0% | 0% | 0% | 0% | 0%
MUTDEUR1ZWA | Utility vehicle | Diesel | MUTD | 0% | 0% | 0% | 0% | 0% | 0% | 0% | 0%
MUTDEUR2LCH | Utility vehicle | Diesel | MUTD | 0% | 0% | 0% | 0% | 0% | 0% | 0% | 0%
MUTDEUR2ZWA | Utility vehicle | Diesel | MUTD | 0% | 0% | 1% | 0% | 0% | 0% | 0% | 0%
MUTDEUR3LCH | Utility vehicle | Diesel | MUTD | 0% | 0% | 0% | 0% | 0% | 0% | 0% | 0%
MUTDEUR3ZWA | Utility vehicle | Diesel | MUTD | 0% | 0% | 1% | 1% | 1% | 41% | 16% | 43%
MUTDEUR4LCH | Utility vehicle | Diesel | MUTD | 0% | 0% | 0% | 0% | 0% | 0% | 0% | 0%
MUTDEUR4ZWA | Utility vehicle | Diesel | MUTD | 0% | 0% | 0% | 0% | 0% | 0% | 0% | 0%
MUTDEUR6LCH | Utility vehicle | Diesel | MUTD | 0% | 0% | 1% | 1% | 1% | 44% | 16% | 40%
MUTDEUR6ZWA | Utility vehicle | Diesel | MUTD | 0% | 0% | 1% | 1% | 1% | 43% | 15% | 41%
MUTEZEEVLCH | Utility vehicle | Electricity | MUTE | 0% | 0% | 0% | 0% | 0% | 0% | 0% | 0%
MUTEZEEVZWA | Utility vehicle | Electricity | MUTE | 0% | 0% | 0% | 0% | 0% | 0% | 0% | 0%
MUTLEUR0LCH | Utility vehicle | LPG | MUTL | 0% | 0% | 0% | 0% | 0% | 0% | 0% | 0%
ZUTBEUR0 | Utility vehicle | Petrol | ZUTB | 0% | 0% | 1% | 1% | 0% | 0% | 0% | 0%
ZUTCEUR6 | Utility vehicle | CNG | ZUTC | 0% | 0% | 1% | 1% | 1% | 25% | 20% | 55%
ZUTDEDE5SCR | Utility vehicle | Diesel | ZUTD | 0% | 0% | 15% | 12% | 9% | 47% | 14% | 39%
ZUTDEUG5EGR | Utility vehicle | Diesel | ZUTD | 0% | 0% | 2% | 2% | 1% | 48% | 14% | 38%
ZUTDEUG5SCR | Utility vehicle | Diesel | ZUTD | 0% | 0% | 15% | 13% | 11% | 49% | 14% | 37%
ZUTDEUR0 | Utility vehicle | Diesel | ZUTD | 0% | 0% | 0% | 0% | 0% | 0% | 0% | 0%
ZUTDEUR1 | Utility vehicle | Diesel | ZUTD | 0% | 0% | 0% | 0% | 0% | 0% | 0% | 0%
ZUTDEUR2 | Utility vehicle | Diesel | ZUTD | 0% | 0% | 2% | 1% | 1% | 47% | 14% | 39%
ZUTDEUR3 | Utility vehicle | Diesel | ZUTD | 0% | 0% | 8% | 5% | 3% | 48% | 14% | 38%
ZUTDEUR4 | Utility vehicle | Diesel | ZUTD | 0% | 0% | 4% | 3% | 2% | 50% | 13% | 36%
ZUTDEUR6 | Utility vehicle | Diesel | ZUTD | 0% | 0% | 45% | 55% | 63% | 52% | 13% | 35%
ZUTEZEEV | Utility vehicle | Electricity | ZUTE | 0% | 0% | 0% | 0% | 0% | 0% | 0% | 0%
ZUTHZEEV | Utility vehicle | Hydrogen | ZUTH | 0% | 0% | 0% | 0% | 0% | 0% | 0% | 0%

## 3.13
To table of contents
Table 3.13 Emission profiles PM2.5 in road traffic PM10
weight% | Share in PM10
Conbustion of diesel fuel | 100
Conbustion of petrol and LPG | 100
Wear of break linings | 15
Wear of road surface | 15
Wear of light duty vehicle tyres | 20
Wear of heavy duty vehicle tyres | 20
Source: Emission Registration Methodology reports. See website of Emission registration:
- Combustion: 'Maintenance of methods Emission Registration 2006-2007.pdf can be found in':
Documentation on the website of the Dutch Emission Registration.
- Wear:
* 'Factsheet tyre wear December 2007.pdf' (in Dutch)
* 'Factsheet break linings including the effect of porous asphalt 2006.pdf' (in Dutch).
* "Factsheet road surface wear January 2008.pdf' (in Dutch). See:
The factsheets can be found in:
Documentation on the website of the Dutch Emission Registration.

## 3.14
To table of contents
Table 3.14 Basic emission factors for two-wheeled vehicles
| CO |  |  | VOC |  |  | NOx |  |  | PM10 |  |  | NMVOC
| RT1 | RT2 | RT3 | RT1 | RT2 | RT3 | RT1 | RT2 | RT3 | RT1 | RT2 | RT3 | RT1 | RT2 | RT3
grams/km
Motorcycle
1990 | 19.2696 | 19.3229 | 26.0952 | 3.5162 | 1.796 | 1.3413 | 0.11408 | 0.25729 | 0.40936 | 0.027395 | 0.026813 | 0.02394 | 3.3488 | 1.7105 | 1.2774
1991 | 19.227 | 19.2747 | 26.0604 | 3.4866 | 1.7711 | 1.324 | 0.11445 | 0.25807 | 0.41004 | 0.026698 | 0.026166 | 0.023554 | 3.3205 | 1.6868 | 1.261
1992 | 19.159 | 19.2112 | 26.02 | 3.4615 | 1.748 | 1.3066 | 0.11487 | 0.25897 | 0.41081 | 0.02597 | 0.025495 | 0.023154 | 3.2966 | 1.6648 | 1.2443
1993 | 19.104 | 19.1637 | 25.9918 | 3.4477 | 1.7342 | 1.2954 | 0.11515 | 0.25958 | 0.41135 | 0.025496 | 0.025058 | 0.022895 | 3.2835 | 1.6516 | 1.2337
1994 | 19.085 | 19.1508 | 25.9858 | 3.4486 | 1.7337 | 1.294 | 0.11521 | 0.2597 | 0.41146 | 0.025432 | 0.025 | 0.022859 | 3.2844 | 1.6512 | 1.2324
1995 | 19.0604 | 19.1353 | 25.9797 | 3.4523 | 1.7349 | 1.2934 | 0.11527 | 0.25982 | 0.41156 | 0.02539 | 0.024963 | 0.022835 | 3.2879 | 1.6523 | 1.2318
1996 | 19.0482 | 19.1399 | 25.9899 | 3.4745 | 1.7507 | 1.302 | 0.11514 | 0.25954 | 0.41134 | 0.025725 | 0.025277 | 0.023015 | 3.3091 | 1.6674 | 1.24
1997 | 19.0365 | 19.1329 | 25.9873 | 3.4768 | 1.7517 | 1.3019 | 0.11516 | 0.25959 | 0.41138 | 0.025715 | 0.025269 | 0.023009 | 3.3112 | 1.6683 | 1.2399
1998 | 19.0338 | 19.1307 | 25.9861 | 3.4763 | 1.7512 | 1.3014 | 0.11517 | 0.25962 | 0.4114 | 0.025695 | 0.025251 | 0.022999 | 3.3108 | 1.6678 | 1.2394
1999 | 18.5873 | 18.6292 | 25.3965 | 3.3867 | 1.7108 | 1.2914 | 0.11814 | 0.27077 | 0.44601 | 0.025487 | 0.025059 | 0.022886 | 3.2254 | 1.6293 | 1.2299
2000 | 17.9389 | 17.8999 | 24.5414 | 3.2578 | 1.6526 | 1.277 | 0.12238 | 0.2869 | 0.4961 | 0.025181 | 0.024778 | 0.022721 | 3.1026 | 1.5739 | 1.2162
2001 | 17.3746 | 17.2542 | 23.7824 | 3.1443 | 1.6006 | 1.264 | 0.12597 | 0.30107 | 0.54048 | 0.024894 | 0.024515 | 0.022567 | 2.9946 | 1.5244 | 1.2038
2002 | 17.0218 | 16.8444 | 23.3033 | 3.0734 | 1.567 | 1.2549 | 0.12814 | 0.30997 | 0.56841 | 0.024673 | 0.024312 | 0.022447 | 2.927 | 1.4923 | 1.1951
2003 | 16.5744 | 16.3782 | 22.6973 | 2.9894 | 1.5253 | 1.2296 | 0.13072 | 0.30976 | 0.57097 | 0.024072 | 0.023733 | 0.021942 | 2.847 | 1.4527 | 1.171
2004 | 16.1694 | 15.9744 | 22.1489 | 2.9158 | 1.489 | 1.2031 | 0.13302 | 0.30572 | 0.56243 | 0.023465 | 0.023139 | 0.021392 | 2.777 | 1.4181 | 1.1458
2005 | 15.6965 | 15.4888 | 21.5145 | 2.8277 | 1.4462 | 1.1763 | 0.13578 | 0.30442 | 0.56209 | 0.02285 | 0.02254 | 0.020856 | 2.6931 | 1.3774 | 1.1203
2006 | 15.2187 | 14.9795 | 20.8032 | 2.7386 | 1.4016 | 1.1432 | 0.13439 | 0.29881 | 0.5556 | 0.02244 | 0.022142 | 0.020515 | 2.6082 | 1.3348 | 1.0887
2007 | 13.9654 | 13.6223 | 19.5412 | 2.4732 | 1.2562 | 1.1115 | 0.14758 | 0.35012 | 0.68822 | 0.020548 | 0.020431 | 0.019785 | 2.3554 | 1.1963 | 1.0586
2008 | 13.5478 | 13.1755 | 18.9041 | 2.4005 | 1.2199 | 1.0806 | 0.14512 | 0.34031 | 0.67213 | 0.020275 | 0.020152 | 0.019506 | 2.2862 | 1.1618 | 1.0292
2009 | 13.1424 | 12.7299 | 18.2608 | 2.3302 | 1.1845 | 1.0486 | 0.14207 | 0.32978 | 0.65494 | 0.020045 | 0.019913 | 0.019248 | 2.2192 | 1.1281 | 0.99867
2010 | 12.7821 | 12.3512 | 17.7101 | 2.2682 | 1.1536 | 1.019 | 0.13924 | 0.31848 | 0.63448 | 0.01978 | 0.019641 | 0.01897 | 2.1602 | 1.0986 | 0.9705
2011 | 12.6056 | 12.172 | 17.4061 | 2.2345 | 1.1387 | 1.004 | 0.13873 | 0.31279 | 0.62305 | 0.019716 | 0.019582 | 0.018856 | 2.1281 | 1.0845 | 0.95623
2012 | 12.3619 | 11.9182 | 17.0356 | 2.1887 | 1.1168 | 0.98586 | 0.1372 | 0.30644 | 0.61199 | 0.019566 | 0.019423 | 0.018682 | 2.0844 | 1.0636 | 0.93892
2013 | 12.0857 | 11.6222 | 16.6046 | 2.1363 | 1.0915 | 0.96487 | 0.13542 | 0.29951 | 0.60037 | 0.019425 | 0.019265 | 0.018499 | 2.0346 | 1.0396 | 0.91893
2014 | 11.8093 | 11.3288 | 16.1744 | 2.0853 | 1.0679 | 0.94557 | 0.13407 | 0.29403 | 0.59221 | 0.019339 | 0.019178 | 0.018382 | 1.986 | 1.017 | 0.90054
2015 | 11.4085 | 10.9147 | 15.5781 | 2.0141 | 1.0322 | 0.91473 | 0.13228 | 0.28431 | 0.57428 | 0.018983 | 0.018811 | 0.018021 | 1.9182 | 0.983 | 0.87117
2016 | 10.9369 | 10.4194 | 14.8672 | 1.9307 | 0.99103 | 0.8802 | 0.12986 | 0.27458 | 0.55837 | 0.018656 | 0.018482 | 0.017696 | 1.8387 | 0.94384 | 0.83829
2017 | 10.4826 | 9.9064 | 14.1187 | 1.8507 | 0.94759 | 0.84226 | 0.12668 | 0.2627 | 0.53755 | 0.018247 | 0.018006 | 0.017211 | 1.7626 | 0.90247 | 0.80215
2018 | 9.9635 | 9.3845 | 13.3617 | 1.7584 | 0.90337 | 0.80393 | 0.12211 | 0.25032 | 0.51672 | 0.017737 | 0.017539 | 0.016737 | 1.6747 | 0.86036 | 0.76564
2019 | 9.6335 | 9.0197 | 12.839 | 1.7005 | 0.87128 | 0.77657 | 0.1194 | 0.24088 | 0.49921 | 0.017306 | 0.01705 | 0.016252 | 1.6196 | 0.82979 | 0.73959
2020 | 9.261 | 8.6403 | 12.298 | 1.6334 | 0.83713 | 0.74869 | 0.11722 | 0.23381 | 0.48694 | 0.016788 | 0.016564 | 0.015785 | 1.5557 | 0.79727 | 0.71304
Moped
1990 | 14.458 | 14.4043 |  | 14.6055 | 14.6055 |  | 0.10982 | 0.097249 |  | 0.2 | 0.2 |  | 13.91 | 13.91
1991 | 14.458 | 14.4043 |  | 14.6055 | 14.6055 |  | 0.10982 | 0.097249 |  | 0.2 | 0.2 |  | 13.91 | 13.91
1992 | 14.458 | 14.4043 |  | 14.6055 | 14.6055 |  | 0.10982 | 0.097249 |  | 0.2 | 0.2 |  | 13.91 | 13.91
1993 | 14.458 | 14.4043 |  | 14.6055 | 14.6055 |  | 0.10982 | 0.097249 |  | 0.2 | 0.2 |  | 13.91 | 13.91
1994 | 14.458 | 14.4043 |  | 14.6055 | 14.6055 |  | 0.10982 | 0.097249 |  | 0.2 | 0.2 |  | 13.91 | 13.91
1995 | 14.458 | 14.4043 |  | 14.6055 | 14.6055 |  | 0.10982 | 0.097249 |  | 0.2 | 0.2 |  | 13.91 | 13.91
1996 | 14.458 | 14.4043 |  | 14.6055 | 14.6055 |  | 0.10982 | 0.097249 |  | 0.2 | 0.2 |  | 13.91 | 13.91
1997 | 14.458 | 14.4043 |  | 14.6055 | 14.6055 |  | 0.10982 | 0.097249 |  | 0.2 | 0.2 |  | 13.91 | 13.91
1998 | 14.458 | 14.4043 |  | 14.6055 | 14.6055 |  | 0.10982 | 0.097249 |  | 0.2 | 0.2 |  | 13.91 | 13.91
1999 | 13.7933 | 13.7396 |  | 13.7033 | 13.577 |  | 0.10982 | 0.097249 |  | 0.18879 | 0.18914 |  | 13.0508 | 12.9305
2000 | 12.9979 | 12.9442 |  | 12.6238 | 12.3464 |  | 0.10982 | 0.097249 |  | 0.17538 | 0.17614 |  | 12.0226 | 11.7585
2001 | 12.3121 | 12.2584 |  | 11.693 | 11.2854 |  | 0.10982 | 0.097249 |  | 0.16382 | 0.16493 |  | 11.1362 | 10.748
2002 | 11.8934 | 11.8499 |  | 11.1561 | 10.6729 |  | 0.10676 | 0.095168 |  | 0.16097 | 0.16052 |  | 10.6249 | 10.1647
2003 | 11.512 | 11.4811 |  | 10.6777 | 10.127 |  | 0.10295 | 0.092572 |  | 0.15978 | 0.15733 |  | 10.1692 | 9.6448
2004 | 11.2514 | 11.2321 |  | 10.3599 | 9.7643 |  | 0.099446 | 0.090192 |  | 0.16019 | 0.15586 |  | 9.8666 | 9.2994
2005 | 10.9623 | 10.9517 |  | 9.9947 | 9.3476 |  | 0.096809 | 0.088398 |  | 0.15894 | 0.15324 |  | 9.5187 | 8.9025
2006 | 10.6593 | 10.6595 |  | 9.6169 | 8.9165 |  | 0.093549 | 0.08618 |  | 0.15831 | 0.15088 |  | 9.1589 | 8.4919
2007 | 10.0213 | 10.0426 |  | 8.8163 | 8.0031 |  | 0.087178 | 0.081844 |  | 0.1563 | 0.14553 |  | 8.3965 | 7.622
2008 | 9.6443 | 9.6786 |  | 8.3449 | 7.4652 |  | 0.083266 | 0.079182 |  | 0.15531 | 0.14248 |  | 7.9475 | 7.1097
2009 | 9.6435 | 9.606 |  | 7.515 | 6.6483 |  | 0.086746 | 0.082141 |  | 0.14137 | 0.12877 |  | 7.1571 | 6.3317
2010 | 10.0303 | 9.8666 |  | 6.6701 | 5.894 |  | 0.095475 | 0.089036 |  | 0.12113 | 0.11051 |  | 6.3524 | 5.6133
2011 | 10.2335 | 9.9913 |  | 6.0824 | 5.3564 |  | 0.10056 | 0.093106 |  | 0.10821 | 0.098605 |  | 5.7928 | 5.1013
2012 | 10.3896 | 10.0948 |  | 5.7233 | 5.0342 |  | 0.10412 | 0.095934 |  | 0.099795 | 0.090961 |  | 5.4507 | 4.7944
2013 | 10.5216 | 10.1795 |  | 5.3988 | 4.7405 |  | 0.10764 | 0.098684 |  | 0.091798 | 0.083876 |  | 5.1417 | 4.5148
2014 | 10.7101 | 10.3122 |  | 5.0682 | 4.452 |  | 0.11206 | 0.1021 |  | 0.082664 | 0.075982 |  | 4.8268 | 4.24
2015 | 10.8299 | 10.392 |  | 4.8092 | 4.2204 |  | 0.11513 | 0.10449 |  | 0.075974 | 0.070123 |  | 4.5802 | 4.0194
2016 | 10.9435 | 10.459 |  | 4.4613 | 3.9002 |  | 0.1184 | 0.10707 |  | 0.068001 | 0.062923 |  | 4.2488 | 3.7145
2017 | 10.9747 | 10.4584 |  | 4.1466 | 3.5967 |  | 0.1202 | 0.10855 |  | 0.062161 | 0.057341 |  | 3.9492 | 3.4254
2018 | 10.9754 | 10.4381 |  | 3.903 | 3.3571 |  | 0.12119 | 0.1094 |  | 0.058095 | 0.053329 |  | 3.7171 | 3.1972
2019 | 10.615 | 10.0763 |  | 3.6522 | 3.1182 |  | 0.11845 | 0.10689 |  | 0.054247 | 0.049569 |  | 3.4783 | 2.9697
2020 | 9.9731 | 9.4489 |  | 3.3974 | 2.8809 |  | 0.11276 | 0.10172 |  | 0.050642 | 0.046063 |  | 3.2356 | 2.7437
N.B. RT1 = urban areas; RT2 = rural roads; RT3 = motorways
Source: Dröge et al. 2011 & Van Zyl et al. 2015b, Eijk et al. 2017
See: | CO RT1: Documentation on the website of the Dutch Emssion Registration

## 4.1
To table of contents
Table 4.1 Energy consumption of rail traffic
| Diesel fuel 1) |  |  |  | Electricity
| Total | Passenger | Freight | Share pass. | Railways | tram/metro/
|  | transport | transport | transport |  | trolleybus
| PJ |  |  |  | million kWh
1990 | 1.2 | 0.42 | 0.78 | 0.35315 | 1082 | 191
1991 | 1.2 | 0.42 | 0.78 | 0.35235 | 1162 | 193
1992 | 1.2 | 0.42 | 0.78 | 0.35156 | 1199 | 186
1993 | 1.2 | 0.42 | 0.78 | 0.35078 | 1251 | 189.1
1994 | 1.3 | 0.455 | 0.845 | 0.35 | 1250.735 | 196.6
1995 | 1.3 | 0.455 | 0.845 | 0.35 | 1279.274 | 199.0958
1996 | 1.297 | 0.45394 | 0.84304 | 0.35 | 1356.356 | 208.5656
1997 | 1.4 | 0.49 | 0.91 | 0.35 | 1359.204 | 208.7601
1998 | 1.4 | 0.49 | 0.91 | 0.35 | 1401.459 | 230.2126
1999 | 1.3 | 0.442 | 0.858 | 0.34 | 1415.5164 | 223.4283
2000 | 1.6 | 0.528 | 1.072 | 0.33 | 1413.895 | 216.448
2001 | 1.5 | 0.48 | 1.02 | 0.32 | 1357.089 | 219.893
2002 | 1.4 | 0.434 | 0.966 | 0.31 | 1338.3926 | 218.0208
2003 | 1.4 | 0.42 | 0.98 | 0.30496 | 1359.15 | 225.4848
2004 | 1.5 | 0.45 | 1.05 | 0.30496 | 1417.082 | 230.19
2005 | 1.4 | 0.42 | 0.98 | 0.30496 | 1366.005 | 253.014
2006 | 1.4 | 0.42 | 0.98 | 0.30496 | 1359.708 | 259.766
2007 | 1.4 | 0.42 | 0.98 | 0.30496 | 1318.2 | 272.601
2008 | 1.4 | 0.42 | 0.98 | 0.30496 | 1341.918 | 281.368
2009 | 1.3 | 0.442 | 0.858 | 0.34046 | 1389.743 | 276.552
2010 | 1.4397 | 1.0078 | 0.43191 | 0.30496 | 1449 | 289.871
2011 | 1.3846 | 0.9374 | 0.44724 | 0.323 | 1433.873 | 299.892
2012 | 1.147 | 0.75015 | 0.39687 | 0.346 | 1445.645 | 314.917
2013 | 1.1178 | 0.70535 | 0.41248 | 0.369 | 1410.768 | 309.017
2014 | 1.1402 | 0.69327 | 0.44698 | 0.392 | 1336.373 | 289.828
2015 | 1.2035 | 0.70405 | 0.49945 | 0.415 | 1254.688 | 286.123
2016 | 1.2076 | 0.67866 | 0.52892 | 0.438 | 1329.865 | 286.972
2017 | 1.1186 | 0.60293 | 0.51568 | 0.461 | 1281.193 | 285.12
2018 | 0.94147 | 0.4858 | 0.45567 | 0.484 | 1324.499 | 295.93
2019 | 0.89375 | 0.44062 | 0.45313 | 0.507 | 1321.1 | 332.631
2020 | 0.89375 | 0.42006 | 0.47369 | 0.53 | 1192.3788 | 300.2212
1) See tabel 2.7 for heating values.
:CBS, National Energy Balance
| :Source: CBS and VIVENS |  | Vivens (Association for joint purchase of energy for railway companies)
:Source: NS (Dutch National Railway Company)
:Estimate ==> equal to 1990
: Interpolated
:Calculated
:Estimate ==> equal to 2003
: Interpolated
: Expert judgement TNO

## 4.2
To table of contents
Table 4.2 Emission factors for rail traffic
Diesel fuel
| Passenger | Freight
| transport | transport
grams/kg of fuel
CO | 15 | 6
VOC (combustion) | 5 | 1.4
NOx | 77.5 | 77.5
PM10 (combustion) | 3 | 1
NH3 | 0.01 | 0.01
Source:
RIVM/LAE, 1993. Memo E.Rab on Dutch Rail emission factors for dieselpowered rolling stock, Bilthoven.

## 4.3
To table of contents
Table 4.3 Emission profiles PM2.5 in rail traffic PM10
weight% | Share in PM10
Combustion of diesel fuel | 95
Wear of overhead wires | 100
Wear of carbon brushes | 100
Source: Emission Registration Methodology reports. See website of Emission registration:
- Combustion: 'Maintenance of methods Emission Registration 2006-2007.pdf can be found in':
Documentation on the website of the Dutch Emission Registration.
- Wear:
* 'Factsheet wear of overhead wires, November 2007.pdf'
The fact sheet can be found in:
Documentation on the website of the Dutch Emission Registration.

## 5.1
To table of contents
Table 5.1 Fuel consumption of inland navigation
| Professional inland shipping |  |  |  |  | Recreational boat traffic
| National destinations |  |  | International |  | Petrol | Diesel
| freight | push-towing | passenger | freight | push-towing | 3) | 3)
| ships 1) | 1) | boats 2) | ships 1) | 1)
million kgs
1990 | 89.48 | 6.8 | 31.33 | 371.42 | 38.86 | 14.4338 | 31.6579
1991 | 92.28 | 7.27 | 31 | 370.03 | 40.37 | 13.1944 | 29.0338
1992 | 95.08 | 7.74 | 34 | 368.65 | 41.88 | 13.1944 | 29.0338
1993 | 97.88 | 8.21 | 36 | 367.26 | 43.38 | 15.319 | 32.8687
1994 | 100.69 | 8.68 | 36 | 365.88 | 44.89 | 13.468 | 28.8968
1995 | 92.51 | 8.55 | 36 | 360.43 | 46.76 | 15.9572 | 34.2381
1996 | 82.23 | 7.81 | 36 | 369.01 | 49.6 | 17.6169 | 37.7994
1997 | 93.39 | 8.02 | 36 | 444.03 | 62.45 | 16.9148 | 36.2923
1998 | 100 | 8.66 | 36 | 371.76 | 49.88 | 17.8457 | 36.0215
1999 | 143.04 | 13.03 | 36 | 347.76 | 46.4 | 18.7766 | 35.751
2000 | 140.6 | 11.42 | 36 | 363.24 | 51.06 | 19.7075 | 35.4802
2001 | 137.1 | 14.27 | 36 | 383.24 | 57.91 | 20.6384 | 35.2098
2002 | 144.51 | 13.95 | 36 | 356.31 | 56.79 | 21.5693 | 34.939
2003 | 170.46 | 19.8 | 36 | 335.59 | 63.76 | 22.5002 | 34.6685
2004 | 154.48 | 18.57 | 36 | 311.47 | 62.18 | 23.4311 | 34.3977
2005 | 135.77 | 22.25 | 36 | 298.35 | 68.85 | 23.4311 | 34.3977
2006 | 127.63 | 24.76 | 36 | 289.99 | 71.41 | 23.2452 | 34.5836
2007 | 133.14 | 21.49 | 36 | 296.41 | 71.63 | 23.0707 | 34.7581
2008 | 133.96 | 24.48 | 36 | 282.12 | 76.49 | 22.9064 | 34.9224
2009 | 124.34 | 15.3 | 36 | 247.59 | 41.66 | 22.7516 | 35.0773
2010 | 129.64 | 17.67 | 36 | 267.52 | 50.88 | 22.6053 | 35.2235
2011 | 135.06 | 20.04 | 36 | 287.19 | 60.03 | 22.467 | 35.3618
2012 | 151.68 | 18.67 | 36 | 323.8 | 54.47 | 22.336 | 35.4928
2013 | 153.67 | 19.34 | 36 | 309.05 | 55.25 | 22.2117 | 35.6171
2014 | 155.33 | 20.96 | 36 | 313.37 | 57.84 | 22.0937 | 35.7351
2015 | 155.59 | 22.32 | 36 | 319.56 | 60.69 | 21.9814 | 35.8474
2016 | 155.36 | 22.55 | 36 | 313.13 | 59.83 | 21.9814 | 35.8474
2017 | 154.4 | 22.62 | 36 | 328.02 | 60.77 | 21.9814 | 35.8474
2018 | 148.48 | 24.22 | 36 | 331.37 | 65.06 | 21.9814 | 35.8474
2019 | 139.91 | 25.2 | 36 | 286.99 | 56.7 | 21.9814 | 35.8474
2020 | 137.81 | 23.76 | 36 | 288.4 | 57.18 | 21.9814 | 35.8474
PJ 4)
1990 | 3.82 | 0.29 | 1.34 | 15.86 | 1.66 | 0.60044 | 1.3613
1991 | 3.94 | 0.31 | 1.32 | 15.8 | 1.72 | 0.54757 | 1.2485
1992 | 4.06 | 0.33 | 1.45 | 15.74 | 1.79 | 0.54625 | 1.2485
1993 | 4.18 | 0.35 | 1.54 | 15.68 | 1.85 | 0.63421 | 1.4134
1994 | 4.3 | 0.37 | 1.54 | 15.62 | 1.92 | 0.55623 | 1.2426
1995 | 3.95 | 0.36 | 1.54 | 15.39 | 2 | 0.65903 | 1.4722
1996 | 3.51 | 0.33 | 1.54 | 15.76 | 2.12 | 0.72758 | 1.6254
1997 | 3.99 | 0.34 | 1.54 | 18.96 | 2.67 | 0.69689 | 1.5642
1998 | 4.27 | 0.37 | 1.54 | 15.87 | 2.13 | 0.73524 | 1.5525
1999 | 6.11 | 0.56 | 1.54 | 14.85 | 1.98 | 0.77359 | 1.5409
2000 | 6 | 0.49 | 1.54 | 15.51 | 2.18 | 0.81195 | 1.5292
2001 | 5.85 | 0.61 | 1.54 | 16.36 | 2.47 | 0.8503 | 1.5175
2002 | 6.17 | 0.6 | 1.54 | 15.21 | 2.42 | 0.88866 | 1.5059
2003 | 7.28 | 0.85 | 1.54 | 14.33 | 2.72 | 0.92701 | 1.4942
2004 | 6.6 | 0.79 | 1.54 | 13.3 | 2.66 | 0.96536 | 1.4825
2005 | 5.8 | 0.95 | 1.54 | 12.74 | 2.94 | 0.96536 | 1.4825
2006 | 5.45 | 1.06 | 1.54 | 12.38 | 3.05 | 0.96003 | 1.4906
2007 | 5.69 | 0.92 | 1.54 | 12.66 | 3.06 | 0.96435 | 1.4981
2008 | 5.72 | 1.05 | 1.54 | 12.05 | 3.27 | 0.95749 | 1.5086
2009 | 5.31 | 0.65 | 1.54 | 10.57 | 1.78 | 0.95557 | 1.5153
2010 | 5.54 | 0.75 | 1.54 | 11.42 | 2.17 | 0.94942 | 1.5217
2011 | 5.77 | 0.86 | 1.54 | 12.26 | 2.56 | 0.94361 | 1.5276
2012 | 6.48 | 0.8 | 1.54 | 13.83 | 2.33 | 0.93588 | 1.5333
2013 | 6.56 | 0.83 | 1.54 | 13.2 | 2.36 | 0.93289 | 1.5387
2014 | 6.63 | 0.89 | 1.54 | 13.38 | 2.47 | 0.93014 | 1.5438
2015 | 6.64 | 0.95 | 1.54 | 13.65 | 2.59 | 0.92542 | 1.5486
2016 | 6.63 | 0.96 | 1.54 | 13.37 | 2.55 | 0.92761 | 1.5486
2017 | 6.59 | 0.97 | 1.54 | 14.01 | 2.6 | 0.92761 | 1.5486
2018 | 6.34 | 1.03 | 1.54 | 14.15 | 2.78 | 0.92761 | 1.5486
2019 | 5.97 | 1.08 | 1.54 | 12.25 | 2.42 | 0.92761 | 1.5486
2020 | 5.88 | 1.01 | 1.54 | 12.31 | 2.44 | 0.92761 | 1.5486
1) Calculated in accordance with the protocols of the Navigation Emission Registration Project of Directorate-General for Public Works and Water Management (in Dutch). See:
Documentation on the website of the Dutch Emission Registration.
2) Based on obsolete CBS data (1993).
3) Calculated by TNO in commission of the Centre for Water Management of the Ministry of Transport. See:
Documentation on the website of the Dutch Emission Registration.
4) See table 2.7 for heating values.

## 5.2
To table of contents
Table 5.2 CO emission factors for inland navigation | [6 empty] | 1)
| Professional inland shipping |  |  |  |  | Recreational boat traffic
| National destinations |  |  | International |  | Petrol | Diesel
| freight | push-towing | passenger | freight | push-towing | 4) | 4)
| ships 2) | 2) | boats 3) | ships 2) | 2)
grams/kg of fuel
1990 | 16.59 | 14.2 | 10 | 15 | 13.79 | 934.1625 | 20.24
1991 | 15.87 | 14.13 | 10 | 14.74 | 13.84 | 934.1326 | 20.24
1992 | 15.2 | 14.07 | 10 | 14.49 | 13.88 | 934.1326 | 20.24
1993 | 14.56 | 14.01 | 10 | 14.23 | 13.92 | 934.433 | 20.24
1994 | 13.96 | 13.96 | 10 | 13.96 | 13.96 | 934.4331 | 20.24
1995 | 13.65 | 13.65 | 10 | 13.65 | 13.65 | 934.433 | 20.24
1996 | 13.32 | 13.32 | 10 | 13.32 | 13.32 | 932.9914 | 20.24
1997 | 12.99 | 12.99 | 10 | 12.99 | 12.99 | 931.55 | 20.24
1998 | 12.69 | 12.69 | 10 | 12.69 | 12.69 | 930.6522 | 20.24
1999 | 12.39 | 12.39 | 10 | 12.39 | 12.39 | 929.6061 | 20.24
2000 | 12.12 | 12.12 | 10 | 12.12 | 12.12 | 928.4326 | 20.24
2001 | 11.86 | 11.86 | 10 | 11.86 | 11.86 | 927.149 | 20.24
2002 | 11.62 | 11.62 | 10 | 11.62 | 11.62 | 925.7697 | 20.24
2003 | 11.33 | 11.33 | 10 | 11.33 | 11.33 | 924.3063 | 20.24
2004 | 11.06 | 11.06 | 10 | 11.06 | 11.06 | 922.7691 | 20.24
2005 | 10.8 | 10.8 | 10 | 10.8 | 10.8 | 921.0627 | 20.24
2006 | 10.55 | 10.55 | 10 | 10.55 | 10.55 | 919.5788 | 20.24
2007 | 10.32 | 10.32 | 10 | 10.32 | 10.32 | 918.0153 | 20.24
2008 | 10.1 | 10.1 | 10 | 10.1 | 10.1 | 916.3702 | 20.24
2009 | 11.49 | 12.39 | 10 | 11.48 | 12.51 | 914.6407 | 20.24
2010 | 11.39 | 12.44 | 10 | 11.47 | 12.64 | 912.824 | 20.24
2011 | 11.27 | 12.39 | 10 | 11.42 | 12.64 | 910.9166 | 20.24
2012 | 10.74 | 11.55 | 10 | 10.71 | 11.66 | 908.9149 | 20.24
2013 | 10.51 | 11.27 | 10 | 10.5 | 11.41 | 906.8149 | 20.24
2014 | 10.29 | 11.03 | 10 | 10.28 | 11.16 | 904.6118 | 20.24
2015 | 10.09 | 10.79 | 10 | 10.07 | 10.92 | 902.3008 | 20.24
2016 | 9.9 | 10.64 | 10 | 9.88 | 10.72 | 902.3008 | 20.24
2017 | 9.69 | 10.35 | 10 | 9.67 | 10.49 | 902.3008 | 20.24
2018 | 10.03 | 10.91 | 10 | 9.74 | 10.47 | 902.3008 | 20.24
2019 | 9.83 | 10.66 | 10 | 9.56 | 10.25 | 902.3008 | 20.24
2020 | 9.6819 | 10.5722 | 10 | 9.4383 | 10.1723 | 902.3008 | 20.24
1) It concerns derived emission factors.
2) Calculated in accordance with the protocols of the Navigation Emission Registration Project of Directorate-General for Public Works and Water Management (in Dutch). See:
Documentation on the website of the Dutch Emission Registration.
3) Estimation
4) Calculated by TNO in commission of the Centre for Water Management of the Ministry of Transport. See:
Factsheets on the website of the Dutch Emission Registration.

## 5.3
To table of contents
Table 5.3 VOC (combustion) emission factors for inland navigation 1)
| Professional inland shipping |  |  |  |  | Recreational boat traffic
| National destinations |  |  | International |  | Petrol | Diesel
| freight | push-towing | passenger | freight | push-towing | 4) | 4)
| ships 2) | 2) | boats 3) | ships 2) | 2)
grams/kg of fuel
1990 | 4.21 | 3.39 | 6 | 3.68 | 3.26 | 213.8642 | 6.2017
1991 | 3.97 | 3.37 | 6 | 3.59 | 3.28 | 213.5171 | 6.2017
1992 | 3.74 | 3.36 | 6 | 3.5 | 3.3 | 213.5171 | 6.2017
1993 | 3.53 | 3.34 | 6 | 3.42 | 3.31 | 216.4742 | 6.2017
1994 | 3.33 | 3.33 | 6 | 3.33 | 3.33 | 216.4752 | 6.2017
1995 | 3.24 | 3.24 | 6 | 3.24 | 3.24 | 216.4738 | 6.2017
1996 | 3.15 | 3.15 | 6 | 3.15 | 3.15 | 206.238 | 6.2017
1997 | 3.07 | 3.07 | 6 | 3.07 | 3.07 | 196.0043 | 6.2017
1998 | 2.99 | 2.99 | 6 | 2.99 | 2.99 | 191.5489 | 6.2017
1999 | 2.91 | 2.91 | 6 | 2.91 | 2.91 | 185.8492 | 6.2017
2000 | 2.84 | 2.84 | 6 | 2.84 | 2.84 | 179.0829 | 6.2017
2001 | 2.77 | 2.77 | 6 | 2.77 | 2.77 | 171.3933 | 6.2017
2002 | 2.7 | 2.7 | 6 | 2.7 | 2.7 | 162.9007 | 6.2017
2003 | 2.62 | 2.62 | 6 | 2.62 | 2.62 | 153.704 | 6.2017
2004 | 2.54 | 2.54 | 6 | 2.54 | 2.54 | 143.888 | 6.2017
2005 | 2.47 | 2.47 | 6 | 2.47 | 2.47 | 131.7722 | 6.2017
2006 | 2.4 | 2.4 | 6 | 2.4 | 2.4 | 125.5436 | 6.2017
2007 | 2.33 | 2.33 | 6 | 2.33 | 2.33 | 118.9167 | 6.2017
2008 | 2.27 | 2.27 | 6 | 2.27 | 2.27 | 111.8829 | 6.2017
2009 | 2.8 | 2.85 | 6 | 2.77 | 2.84 | 104.432 | 6.2017
2010 | 2.73 | 2.8 | 6 | 2.72 | 2.8 | 96.5519 | 6.2017
2011 | 2.66 | 2.75 | 6 | 2.66 | 2.75 | 88.229 | 6.2017
2012 | 2.54 | 2.58 | 6 | 2.52 | 2.58 | 79.4473 | 6.2017
2013 | 2.46 | 2.5 | 6 | 2.44 | 2.49 | 70.1892 | 6.2017
2014 | 2.38 | 2.41 | 6 | 2.36 | 2.41 | 60.4348 | 6.2017
2015 | 2.31 | 2.33 | 6 | 2.28 | 2.33 | 50.1621 | 6.2017
2016 | 2.24 | 2.27 | 6 | 2.21 | 2.26 | 50.1621 | 6.2017
2017 | 2.17 | 2.19 | 6 | 2.14 | 2.19 | 50.1621 | 6.2017
2018 | 2.24 | 2.31 | 6 | 2.17 | 2.21 | 50.1621 | 6.2017
2019 | 2.17 | 2.22 | 6 | 2.11 | 2.15 | 50.1621 | 6.2017
2020 | 2.11 | 2.17 | 6 | 2.05 | 2.1 | 50.1621 | 6.2017
1) It concerns derived emission factors.
2) Calculated in accordance with the protocols of the Navigation Emission Registration Project of Directorate-General for Public Works and Water Management (in Dutch). See:
Documentation on the website of the Dutch Emission Registration.
3) Estimation
4) Calculated by TNO in commission of the Centre for Water Management of the Ministry of Transport. See:
Factsheets on the website of the Dutch Emission Registration.

## 5.4
To table of contents
Table 5.4 NOx emission factors for inland navigation | [6 empty] | 1)
| Professional inland shipping |  |  |  |  | Recreational boat traffic
| National destinations |  |  | International |  | Petrol | Diesel
| freight | push-towing | passenger | freight | push-towing | 4) | 4)
| ships 2) | 2) | boats 3) | ships 2) | 2)
grams/kg of fuel
1990 | 50.34 | 54.49 | 50 | 54.41 | 54.94 | 6.819 | 57.6
1991 | 49.16 | 51.95 | 50 | 52.33 | 52.45 | 6.8282 | 57.6
1992 | 48.04 | 49.73 | 50 | 50.24 | 50.15 | 6.8282 | 57.6
1993 | 46.99 | 47.76 | 50 | 48.13 | 48 | 6.7462 | 57.6
1994 | 46 | 46 | 50 | 46 | 46 | 6.7462 | 57.6
1995 | 45.99 | 45.99 | 50 | 45.99 | 45.99 | 6.7463 | 57.6
1996 | 45.98 | 45.98 | 50 | 45.98 | 45.98 | 7.0609 | 57.6
1997 | 45.98 | 45.98 | 50 | 45.98 | 45.98 | 7.3755 | 57.6
1998 | 45.97 | 45.97 | 50 | 45.97 | 45.97 | 7.5332 | 57.6
1999 | 45.96 | 45.96 | 50 | 45.96 | 45.96 | 7.7271 | 57.6
2000 | 45.95 | 45.95 | 50 | 45.95 | 45.95 | 7.9521 | 57.6
2001 | 45.94 | 45.94 | 50 | 45.94 | 45.94 | 8.2039 | 57.6
2002 | 45.94 | 45.94 | 50 | 45.94 | 45.94 | 8.479 | 57.6
2003 | 45.94 | 45.94 | 50 | 45.94 | 45.94 | 8.7746 | 57.6
2004 | 45.94 | 45.94 | 50 | 45.94 | 45.94 | 9.0883 | 57.6
2005 | 45.94 | 45.94 | 50 | 45.94 | 45.94 | 9.4607 | 57.6
2006 | 45.94 | 45.94 | 50 | 45.94 | 45.94 | 9.6988 | 57.6
2007 | 45.95 | 45.95 | 50 | 45.95 | 45.95 | 9.951 | 57.6
2008 | 45.95 | 45.95 | 50 | 45.95 | 45.95 | 10.2175 | 57.6
2009 | 44.4 | 44.34 | 50 | 44.41 | 44.28 | 10.4988 | 57.6
2010 | 44.12 | 44.04 | 50 | 44.13 | 43.96 | 10.7954 | 57.6
2011 | 43.83 | 43.73 | 50 | 43.84 | 43.64 | 11.1078 | 57.6
2012 | 43.51 | 43.44 | 50 | 43.5 | 43.38 | 11.4366 | 57.6
2013 | 43.2 | 43.14 | 50 | 43.19 | 43.05 | 11.7824 | 57.6
2014 | 42.89 | 42.8 | 50 | 42.88 | 42.73 | 12.146 | 57.6
2015 | 42.57 | 42.49 | 50 | 42.57 | 42.42 | 12.5282 | 57.6
2016 | 42.27 | 42.16 | 50 | 42.26 | 42.11 | 12.5282 | 57.6
2017 | 41.97 | 41.88 | 50 | 41.96 | 41.82 | 12.5282 | 57.6
2018 | 41.91 | 41.8 | 50 | 41.88 | 41.71 | 12.5282 | 57.6
2019 | 41.62 | 41.47 | 50 | 41.59 | 41.42 | 12.5282 | 57.6
2020 | 41.27 | 41.2 | 50 | 41.29 | 41.15 | 12.5282 | 57.6
1) It concerns derived emission factors.
2) Calculated in accordance with the protocols of the Navigation Emission Registration Project of Directorate-General for Public Works and Water Management (in Dutch). See:
Documentation on the website of the Dutch Emission Registration.
3) Estimation
4) Calculated by TNO in commission of the Centre for Water Management of the Ministry of Transport. See:
Factsheets on the website of the Dutch Emission Registration.

## 5.5
To table of contents
Table 5.5 PM10 emission factors for inland navigation | [6 empty] | 1)
| Professional inland shipping |  |  |  |  | Recreational boat traffic
| National destinations |  |  | International |  | Petrol | Diesel
| freight | push-towing | passenger | freight | push-towing | 4) | 4)
| ships 2) | 2) | boats 3) | ships 2) | 2)
grams/kg of fuel
1990 | 2.44 | 2.23 | 4 | 2.34 | 2.18 | 0.68006 | 1.2
1991 | 2.41 | 2.27 | 4 | 2.34 | 2.23 | 0.67914 | 1.2
1992 | 2.39 | 2.3 | 4 | 2.34 | 2.27 | 0.67914 | 1.2
1993 | 2.37 | 2.33 | 4 | 2.35 | 2.31 | 0.68686 | 1.2
1994 | 2.35 | 2.35 | 4 | 2.35 | 2.35 | 0.68686 | 1.2
1995 | 2.31 | 2.31 | 4 | 2.31 | 2.31 | 0.68686 | 1.2
1996 | 2.26 | 2.26 | 4 | 2.26 | 2.26 | 0.66135 | 1.2
1997 | 2.21 | 2.21 | 4 | 2.21 | 2.21 | 0.63585 | 1.2
1998 | 2.16 | 2.16 | 4 | 2.16 | 2.16 | 0.62556 | 1.2
1999 | 2.11 | 2.11 | 4 | 2.11 | 2.11 | 0.61208 | 1.2
2000 | 2.06 | 2.06 | 4 | 2.06 | 2.06 | 0.59589 | 1.2
2001 | 2.02 | 2.02 | 4 | 2.02 | 2.02 | 0.57733 | 1.2
2002 | 1.97 | 1.97 | 4 | 1.97 | 1.97 | 0.55671 | 1.2
2003 | 1.94 | 1.94 | 4 | 1.94 | 1.94 | 0.5343 | 1.2
2004 | 1.9 | 1.9 | 4 | 1.9 | 1.9 | 0.5103 | 1.2
2005 | 1.87 | 1.87 | 4 | 1.87 | 1.87 | 0.48011 | 1.2
2006 | 1.84 | 1.84 | 4 | 1.84 | 1.84 | 0.46641 | 1.2
2007 | 1.81 | 1.81 | 4 | 1.81 | 1.81 | 0.45179 | 1.2
2008 | 1.68 | 1.68 | 3.9 | 1.68 | 1.68 | 0.43624 | 1.2
2009 | 1.78 | 1.77 | 3.9 | 1.77 | 1.76 | 0.41971 | 1.2
2010 | 1.66 | 1.65 | 3.9 | 1.65 | 1.65 | 0.4022 | 1.2
2011 | 1.54 | 1.53 | 3.9 | 1.53 | 1.53 | 0.38367 | 1.2
2012 | 1.5 | 1.49 | 3.9 | 1.49 | 1.48 | 0.36409 | 1.2
2013 | 1.46 | 1.45 | 3.9 | 1.45 | 1.44 | 0.34342 | 1.2
2014 | 1.42 | 1.41 | 3.9 | 1.41 | 1.4 | 0.3216 | 1.2
2015 | 1.38 | 1.37 | 3.9 | 1.37 | 1.37 | 0.2986 | 1.2
2016 | 1.34 | 1.33 | 3.9 | 1.33 | 1.33 | 0.2986 | 1.2
2017 | 1.31 | 1.3 | 3.9 | 1.3 | 1.29 | 0.2986 | 1.2
2018 | 1.29 | 1.28 | 3.9 | 1.28 | 1.27 | 0.2986 | 1.2
2019 | 1.26 | 1.24 | 3.9 | 1.24 | 1.24 | 0.2986 | 1.2
2020 | 1.22 | 1.21 | 3.9 | 1.21 | 1.21 | 0.2986 | 1.2
1) It concerns derived emission factors.
2) Calculated in accordance with the protocols of the Navigation Emission Registration Project of Directorate-General for Public Works and Water Management (in Dutch). See:
Documentation on the website of the Dutch Emission Registration.
3) Estimation
4) Calculated by TNO in commission of the Centre for Water Management of the Ministry of Transport. See:
Factsheets on the website of the Dutch Emission Registration.

## 5.6
To table of contents
Table 5.6 Emission factors for inland navigation, other substances
| Petrol | Diesel
grams/kg of fuel
NH3 1) | 0.001 | 0.01
this profile is used till 2010
from 2011 see table 3.23a
Vanadium | 0.0029 | 0.0087
Mercury | 0 | 0
Cadmium | 0 | 0
Copper | 0.0318 | 0.0236
Chromium | 0.0015 | 0.0019
Nickel | 0.0126 | 0.0125
Selenium | 0 | 0
Zinc | 0.0191 | 0.0175
Arsenic | 0 | 0
Lead | see table 1.30 | 0
1) Ntziachristos, L., Z. Samaras, 2000. COPERT III; Computer Programme to calculate emissions from road transport, methodology and emission factors (version 2.1), European Energy Agency (EEA), Copenhagen
Sources emission factors metals:
- Milieudata, Consultancy, 1997. 'Metals in road traffic fuels' (in Dutch), October 1997.
- Most, P.F.J. van der, C.Veldt, 1992. Emission Factors Manual Parcom-Atmos, Emission factors for air pollutants 1992. TNO-MEP, Apeldoorn, December 1992.

## 5.7
To table of contents
Table 5.7A Inland navigation emission profiles for VOC-components
| Combustion emissions |  | Evaporative
| petro | diesel | emissions
| without catalytic |  | (petrol)
converter
fraction of VOC
methane | 0.05 | 0.04
ethane | 0.013 | 0.01
propane | 0.001 | 0.01 | 0.01
n-butane | 0.029 | 0.019 | 0.2
i-butane | 0.011 | 0 | 0.1
n-pentane | 0.02 | 0.019 | 0.15
i-pentane | 0.041 | 0 | 0.25
hexanes | 0.067 | 0 | 0.15
heptanes | 0.044 | 0 | 0.02
octanes | 0.075 | 0
nonanes | 0.022 | 0
alkanes C>=10 | 0.009 | 0.288
ethene | 0.068 | 0.115
ethyn | 0.043 | 0.038
propene | 0.036 | 0.029
propadiene | 0.002 | 0
propyn | 0.003 | 0
1-butenes | 0.016 | 0.006 | 0.01
1,3-butadiene | 0.008 | 0.006
2-butenes | 0.006 | 0.006 | 0.02
1-pentenes | 0.007 | 0.005 | 0.02
2-pentenes | 0.01 | 0.005 | 0.03
1-hexenes | 0.006 | 0 | 0.005
1,3-hexenes | 0.006 | 0 | 0.005
alkenes C>=7 | 0.003 | 0.019 | 0.005
benzene | 0.043 | 0.019 | 0
toluene | 0.114 | 0.014 | 0.01
o-xylene | 0.024 | 0.005
m,p-xylene | 0.053 | 0.014 | 0.005
ethylbenzene | 0.02 | 0.005
styrene | 0.007 | 0
1,2,3-trimethylbenzene | 0.005 | 0
1,2,4-trimethylbenzene | 0.025 | 0
1,3,5-trimethylbenzene | 0.008 | 0
other aromatics C9 | 0.036 | 0
aromatics c>=10 | 0.043 | 0.192
formaldehyde | 0.016 | 0.058
aceetaldehyde | 0.003 | 0.019
sat. aldehyden C4 | 0.003 | 0.014
acroleïne | 0.002 | 0.014
crotonaldehyde | 0 | 0.01
benzaldehyde | 0.003 | 0.005
acetone | 0.001 | 0.014
Remark: only a part of the substances mentioned above is available in the Emission Registration database.
Source: see under Table 5.7C
Table 5.7B Profiles for dioxines in VOC from inland navigation
Omfactor
Petrol without catalytic converter | 2e-08
Petrol two-stroke | 2.5e-08
Diesel | 2.5e-08
Source: see under Table 5.7C
Table 5.7C Profiles for PAH in VOC in inland navigation exhaust gasses
| Petrol |  | Diesel
| without catalytic | 2-stroke
converter
grams/kg of VOC
naphtalene | 0.967 | 0.175 | 6.77
anthracene | 0.00818 | 0.0281 | 0.121
phenanthrene | 0.0559 | 0.109 | 0.475
methylphenanthrene | 0.00898 | 0.014 | 0.131
dimethylfluorene | 0.00529 | 0.007 | 0.104
3,6-dimethylphenanthrene | 0.00529 | 0.007 | 0.0171
fluoranthene | 0.0206 | 0.0175 | 0.126
pyrene | 0.0251 | 0.0263 | 0.155
benzo(b)fluorene | 0.00369 | 0.00175 | 0.042
benzo(a)anthracene | 0.00289 | 0.0263 | 0.021
chrysene | 0.00818 | 0.00175 | 0.0677
cyclpentapyrene | 0.00529 | 0.014 | 0.07
triphenylene | 0.00259 | 0.00088 | 0.0171
methylchrysene | 0.00032 | 0.00035 | 0.00338
benz(c)phenantrene | 0.0018 | 0.00175 | 0.0169
benzo(b)fluoranthene | 0.0018 | 0.00175 | 0.0169
benzo(j)fluoranthene | 0.0018 | 0.00175 | 0.0169
benzo(k)fluoranthene | 0.0018 | 0.00175 | 0.00643
benzo(a)pyrene | 0.0018 | 0.00263 | 0.0169
benzo(e)pyrene | 0.00369 | 0.00351 | 0.0338
perylene | 0.00132 | 0.00175 | 0.00677
cyclopentabenzopyrene | 0.0132 | 0.00175 | 0.00677
dibenzoanthracene | 0.00042 | 0.00088 | 0.00338
indenofluoranthene | 0.00042 | 0.00088 | 0.00338
indeno(1,2,3,cd)perylene | 0.0021 | 0.00175 | 0
benzo(ghi)perylene | 0.00289 | 0.0105 | 0.00257
cyclopentabenzoperylene | 0.00042 | 0.00088 | 0.00338
antanthrene | 0.00212 | 0.00175 | 0.0042
coronene | 0.00058 | 0.00175 | 0.0362
acenaphtene | 0.0148 | 0.00526 | 0.0508
acenaftylene | 0.0148 | 0.0175 | 0.169
fluorene | 0.0148 | 0.0175 | 0.169
benz(a,h)antanthrene | 0.00659 | 0.00175 | 0.0508
total PAH-Borneff | 0.03099 | 0.03588 | 0.1688
total PAH-VROM | 1.0713 | 0.37428 | 7.6066
total PAH-EPA | 1.2064 | 0.50597 | 8.7344
Remark: only a part of the substances mentioned above is available in the Emission Registration database.
Source: VROM (Ministry of Spacial and Environmental Planning), 1993. Publication series Emission Registration.
Emission factors for Volatile Organic Compounds (VOC) from combustion engines. no. 10, April 1993, The Hague (in Dutch).

## 5.8
To table of contents
Table 5.8 Emission profiles PM2.5 in inland navigation PM10
weight% | Share in PM10
Combustion of diesel fuel by recreational boat traffic | 95
Combustion of petrol by recreational boat traffic | 100
Combustion of diesel fuel by professional inland shipping | 95
Source: Emission Registration Methodology reports. See website of Emission registration:
"Onderhoud van methodieken Emissieregistratie 2006-2007.pdf" (in Dutch)
('Maintenance of methods Emission Registration 2006-2007.pdf') can be found in:
Documentation on the website of the Dutch Emission Registration.

## 6.1
To table of contents
Table 6.1 Fuel consumption of fisheries on Dutch territory 1)
| Diesel fuel |  |  | Fuel oil
| Dutch | Deep sea | Foreign | Deep sea
| fishing | trawlers | fishing | trawlers
| cutters 1) |  | cutters
million kgs
1990 | 69.23 | 8.39 | 16.73 | 19.74
1995 | 74.88 | 9.07 | 18.1 | 24.25
2000 | 77.69 | 9.42 | 18.78 | 20.27
2005 | 54.86 | 6.65 | 13.26 | 12.95
2010 | 37.87 | 4.56 | 9.15 | 11.37
2011 | 35.19 | 4.23 | 8.51 | 5.64
2012 | 28.67 | 3.45 | 6.93 | 3.8
2013 | 32.18 | 3.87 | 7.78 | 5.86
2014 | 29.59 | 3.55 | 7.15 | 9.22
2015 | 35.78 | 7.16 | 3.86 | 4.73
2016 | 36.12 | 4.35 | 8.73 | 6.56
2017 | 36.78 | 3.11 | 3.89 | 2.98
2018 | 41.48 | 4.19 | 4.99 | 3.89
2019 | 38.27 | 26.28 | 5.06 | 5.76
2020 | 47.56 | 5.47 | 6.42 | 5.51
PJ
1990 | 2.9 | 0.35 | 0.7 | 0.77
1995 | 3.14 | 0.37 | 0.76 | 0.95
2000 | 3.25 | 0.39 | 0.79 | 0.79
2005 | 2.3 | 0.27 | 0.56 | 0.51
2010 | 1.59 | 0.19 | 0.38 | 0.45
2011 | 1.48 | 0.18 | 0.36 | 0.22
2012 | 1.2 | 0.14 | 0.29 | 0.15
2013 | 1.35 | 0.16 | 0.33 | 0.23
2014 | 1.24 | 0.15 | 0.3 | 0.37
2015 | 1.5 | 0.3 | 0.16 | 0.19
2016 | 1.52 | 0.18 | 0.37 | 0.26
2017 | 1.54 | 0.13 | 0.16 | 0.12
2018 | 1.74 | 0.17 | 0.21 | 0.16
2019 | 1.61 | 1.08 | 0.21 | 0.23
2020 | 2 | 0.23 | 0.27 | 0.22
Source: TNO
1) Calculated in accordance with the protocols of the Navigation Emission Registration Project
(EMS) of theDirectorate-General for Public Works and Water Management (in Dutch). See:
Documentation on the website of the Dutch Emission Registration.

## 6.2
To table of contents
Table 6.2 Fishery emission factors for Dutch territory 1)
|  |  | 1990 | 1995 | 2000 | 2005 | 2010 | 2011 | 2012 | 2013 | 2014 | 2015 | 2016 | 2017 | 2018 | 2019 | 2020
grams/kg fuel
Foreign fishing cutters | Diesel | EC | 0.84802 | 0.81826 | 0.7693 | 0.71496 | 0.65956 | 0.64673 | 0.63373 | 0.62067 | 0.60764 | 0.54496 | 0.5 | 0.49208 | 0.5183 | 0.49703 | 0.504
|  | PM2,5 | 2.4229 | 2.3379 | 2.198 | 2.0427 | 1.8845 | 1.8478 | 1.8107 | 1.7733 | 1.7361 | 1.557 | 1.4286 | 1.4059 | 1.4809 | 1.4201 | 1.44
|  | VOS | 4.3003 | 3.906 | 3.5048 | 3.1246 | 2.742 | 2.663 | 2.5847 | 2.5075 | 2.4316 | 1.7555 | 1.7935 | 1.7097 | 1.8351 | 1.7218 | 1.79
|  | SO2 | 3.4 | 3.4 | 3.4 | 3.4 | 2 | 2 | 2 | 2 | 2 | 1.9282 | 1.9999 | 1.9999 | 2 | 2 | 2
|  | N2O | 0.08 | 0.08 | 0.08 | 0.08 | 0.08 | 0.08 | 0.08 | 0.08 | 0.08 | 0.08 | 0.08 | 0.08 | 0.08 | 0.08 | 0.08
|  | NOx | 46.0132 | 46.0057 | 45.9865 | 45.9669 | 45.6327 | 45.401 | 45.1387 | 44.8522 | 44.5464 | 40.5283 | 43.6654 | 42.2734 | 43.5838 | 43.1621 | 43.5
|  | NH3 | 0.01 | 0.01 | 0.01 | 0.01 | 0.01 | 0.01 | 0.01 | 0.01 | 0.01 | 0.01 | 0.01 | 0.01 | 0.01 | 0.01 | 0.01
|  | CO | 4.2736 | 3.9533 | 3.6099 | 3.2772 | 2.9502 | 2.8856 | 2.822 | 2.7599 | 2.6992 | 2.0931 | 2.1461 | 2.1296 | 2.216 | 2.1337 | 2.18
|  | CO2 | 3172.61 | 3172.61 | 3172.61 | 3172.61 | 3172.61 | 3172.61 | 3172.61 | 3172.61 | 3172.61 | 3172.61 | 3172.61 | 3172.61 | 3172.61 | 3172.61 | 3170
|  | Metals | 0.0009 | 0.0009 | 0.0009 | 0.0009 | 0.0009 | 0.0009 | 0.0009 | 0.0009 | 0.0009 | 0.0009 | 0.0009 | 0.0009 | 0.0009 | 0.0009 | 0.0009
|  | PM10 | 2.5504 | 2.4609 | 2.3137 | 2.1502 | 1.9836 | 1.9451 | 1.906 | 1.8667 | 1.8275 | 1.639 | 1.5037 | 1.4799 | 1.5588 | 1.4948 | 1.51
Deep sea trawlers | Fuel oil | EC | 1.009 | 1.009 | 1.0093 | 0.85866 | 0.83678 | 0.65793 | 0.65741 | 0.65915 | 0.66454 | 0.65655 | 0.58142 | 0.59767 | 0.57898 | 0.6001 | 0.565
|  | PM2,5 | 5.0448 | 5.0448 | 5.0463 | 4.2933 | 4.1839 | 3.2897 | 3.2871 | 3.2958 | 3.3227 | 3.2827 | 2.9071 | 2.9883 | 2.8949 | 3.0005 | 2.83
|  | VOS | 2.5134 | 2.5134 | 2.5119 | 2.4114 | 1.9862 | 1.926 | 1.921 | 1.9125 | 2.029 | 2.4504 | 2.283 | 2.7068 | 2.5215 | 3.0919 | 2.29
|  | SO2 | 54.0511 | 54.0511 | 54.0511 | 54.0511 | 28.9141 | 19.8913 | 19.8896 | 19.911 | 19.9118 | 9.3982 | 3.9559 | 3.9492 | 3 | 2.6 | 2.2
|  | N2O | 0.08 | 0.08 | 0.08 | 0.08 | 0.08 | 0.08 | 0.08 | 0.08 | 0.08 | 0.08 | 0.08 | 0.08 | 0.08 | 0.08 | 0.08
|  | NOx | 81.5698 | 81.5698 | 81.4771 | 80.53 | 77.5086 | 74.0189 | 72.7217 | 72.2389 | 72.029 | 64.9512 | 60.7423 | 65.2546 | 61.7889 | 69.0087 | 59.6
|  | NH3 | 0.01 | 0.01 | 0.01 | 0.01 | 0.01 | 0.01 | 0.01 | 0.01 | 0.01 | 0.01 | 0.01 | 0.01 | 0.01 | 0.01 | 0.01
|  | CO | 3.1369 | 3.1369 | 3.1354 | 3.0785 | 2.9848 | 3.0373 | 3.1351 | 3.1928 | 3.5779 | 3.2953 | 3.2906 | 3.7506 | 3.7338 | 4.0455 | 3.41
|  | CO2 | 3173.4 | 3173.4 | 3173.4 | 3173.4 | 3173.4 | 3173.4 | 3173.4 | 3173.4 | 3173.4 | 3173.4 | 3173.4 | 3173.4 | 3173.4 | 3173.4 | 3170
|  | Metals | 0.099847 | 0.099847 | 0.099847 | 0.099847 | 0.099847 | 0.099847 | 0.099847 | 0.099847 | 0.099847 | 0.099847 | 0.099847 | 0.01 | 0.01 | 0.01 | 0.01
|  | PM10 | 5.3103 | 5.3103 | 5.3119 | 4.5193 | 4.4041 | 3.4628 | 3.4601 | 3.4692 | 3.4976 | 3.4555 | 3.0601 | 3.1456 | 3.0473 | 3.1584 | 2.97
Deep sea trawlers | Diesel | EC | 1.0115 | 1.0115 | 0.98854 | 0.87047 | 0.36713 | 0.32395 | 0.32475 | 0.32571 | 0.31909 | 0.50962 | 0.41004 | 0.47702 | 0.48879 | 0.49759 | 0.432
|  | PM2,5 | 2.8901 | 2.8901 | 2.8244 | 2.487 | 1.049 | 0.92558 | 0.92786 | 0.93061 | 0.91168 | 1.4561 | 1.1716 | 1.3629 | 1.3965 | 1.4217 | 1.23
|  | VOS | 2.0895 | 2.0895 | 2.012 | 1.9804 | 1.5934 | 1.5315 | 1.5404 | 1.5683 | 1.5383 | 2.3958 | 2.2877 | 2.5015 | 2.8035 | 3.0803 | 2.5
|  | SO2 | 7.962 | 7.9757 | 8.0653 | 7.919 | 5.6521 | 3.7937 | 4.2325 | 3.954 | 5.762 | 1.7308 | 1.674 | 3.2066 | 3.3469 | 3.0712 | 2.2
|  | N2O | 0.08 | 0.08 | 0.08 | 0.08 | 0.08 | 0.08 | 0.08 | 0.08 | 0.08 | 0.08 | 0.08 | 0.08 | 0.08 | 0.08 | 0.08
|  | NOx | 80.742 | 80.742 | 80.6502 | 79.4843 | 60.9377 | 57.9729 | 57.1662 | 55.9047 | 54.1646 | 61.8367 | 60.733 | 65.4619 | 67.6867 | 66.7952 | 60.6
|  | NH3 | 0.01 | 0.01 | 0.01 | 0.01 | 0.01 | 0.01 | 0.01 | 0.01 | 0.01 | 0.01 | 0.01 | 0.01 | 0.01 | 0.01 | 0.01
|  | CO | 2.2963 | 2.2963 | 2.2457 | 2.2307 | 1.9792 | 1.9465 | 1.9569 | 2.076 | 2.0907 | 2.9907 | 2.9529 | 3.1754 | 3.5459 | 3.9595 | 3.42
|  | CO2 | 3172.61 | 3172.61 | 3172.61 | 3172.61 | 3172.61 | 3172.61 | 3172.61 | 3172.61 | 3172.61 | 3172.61 | 3172.61 | 3172.61 | 3172.61 | 3172.61 | 3170
|  | Metals | 0.0009 | 0.0009 | 0.0009 | 0.0009 | 0.0009 | 0.0009 | 0.0009 | 0.0009 | 0.0009 | 0.0009 | 0.0009 | 0.0009 | 0.0009 | 0.0009 | 0.0009
|  | PM10 | 3.0422 | 3.0422 | 2.973 | 2.6179 | 1.1042 | 0.9743 | 0.97669 | 0.97959 | 0.95967 | 1.5327 | 1.2332 | 1.4347 | 1.47 | 1.4965 | 1.3
Dutch fishing cutters and inland fishing | Diesel | EC | 0.84802 | 0.81826 | 0.7693 | 0.71496 | 0.65956 | 0.64673 | 0.63373 | 0.62067 | 0.60764 | 0.53686 | 0.52559 | 0.52385 | 0.52669 | 0.52684 | 0.526
|  | PM2,5 | 2.4229 | 2.3379 | 2.198 | 2.0427 | 1.8845 | 1.8478 | 1.8107 | 1.7733 | 1.7361 | 1.5339 | 1.5017 | 1.4967 | 1.5048 | 1.5053 | 1.5
|  | VOS | 4.3003 | 3.906 | 3.5048 | 3.1246 | 2.742 | 2.663 | 2.5847 | 2.5075 | 2.4316 | 1.9597 | 1.9356 | 1.918 | 1.9322 | 1.9429 | 1.93
|  | SO2 | 3.4 | 3.4 | 3.4 | 3.4 | 2 | 2 | 2 | 2 | 2 | 2.0133 | 1.9998 | 1.9999 | 2 | 2 | 2
|  | N2O | 0.08 | 0.08 | 0.08 | 0.08 | 0.08 | 0.08 | 0.08 | 0.08 | 0.08 | 0.08 | 0.08 | 0.08 | 0.08 | 0.08 | 0.08
|  | NOx | 46.0132 | 46.0057 | 45.9865 | 45.9669 | 45.6327 | 45.401 | 45.1387 | 44.8522 | 44.5464 | 44.5303 | 44.8193 | 44.0206 | 44.6818 | 44.7172 | 44.6
|  | NH3 | 0.01 | 0.01 | 0.01 | 0.01 | 0.01 | 0.01 | 0.01 | 0.01 | 0.01 | 0.01 | 0.01 | 0.01 | 0.01 | 0.01 | 0.01
|  | CO | 4.2736 | 3.9533 | 3.6099 | 3.2772 | 2.9502 | 2.8856 | 2.822 | 2.7599 | 2.6992 | 2.2738 | 2.2464 | 2.2699 | 2.2751 | 2.2767 | 2.27
|  | CO2 | 3172.61 | 3172.61 | 3172.61 | 3172.61 | 3172.61 | 3172.61 | 3172.61 | 3172.61 | 3172.61 | 3172.61 | 3172.61 | 3172.61 | 3172.61 | 3172.61 | 3170
|  | Metals | 0.0009 | 0.0009 | 0.0009 | 0.0009 | 0.0009 | 0.0009 | 0.0009 | 0.0009 | 0.0009 | 0.0009 | 0.0009 | 0.0009 | 0.0009 | 0.0009 | 0.0009
|  | PM10 | 2.5504 | 2.4609 | 2.3137 | 2.1502 | 1.9836 | 1.9451 | 1.906 | 1.8667 | 1.8275 | 1.6146 | 1.5807 | 1.5755 | 1.584 | 1.5845 | 1.58
Source: TNO
1) Calculated in accordance with the protocols of the Navigation Emission Registration Project
(EMS) of theDirectorate-General for Public Works and Water Management (in Dutch). See:
Documentation on the website of the Dutch Emission Registration.

## 6.3
To table of contents
Table 6.3 Basic data for fisheries fuel sold emission calculations
|  |  | 1990 | 1991 | 1992 | 1993 | 1994 | 1995 | 1996 | 1997 | 1998 | 1999 | 2000 | 2001 | 2002 | 2003 | 2004 | 2005 | 2006 | 2007 | 2008 | 2009 | 2010 | 2011 | 2012 | 2013 | 2014 | 2015 | 2016 | 2017 | 2018 | 2019 | 2020
Sales 1)
| Diesel | TJ | 13 | 12.5 | 11.9 | 11.8 | 12.5 | 14.1 | 13.5684 | 14 | 14.7 | 15 | 14.7 | 14.7 | 12.5 | 11.2 | 10.6 | 10.4 | 9.8 | 8.4 | 7.3 | 6.6 | 7.2 | 6.7 | 5.4 | 6.1 | 5.6 | 6.8 | 6.8 | 5.7 | 5.5156 | 6.1 | 6.8445
| Fuel oil | " | 2.8943 | 3.0242 | 3.1376 | 3.2329 | 3.0408 | 3.5551 | 3.4721 | 3.6864 | 3.0548 | 3.1851 | 2.9716 | 2.6648 | 2.0672 | 1.9742 | 1.8837 | 1.901 | 1.8624 | 1.7588 | 1.9565 | 2.1575 | 1.6838 | 0.838 | 0.56551 | 0.87191 | 1.3708 | 0.984 | 0.7872 | 0.7872 | 0.738 | 0.3 | 0
Emission factors diesel 2)
| CO | grams/kg fuel | 4.0996 | 4.0442 | 3.9865 | 3.9274 | 3.8677 | 3.8075 | 3.7461 | 3.6848 | 3.6193 | 3.5539 | 3.4899 | 3.4284 | 3.3667 | 3.3072 | 3.2443 | 3.1852 | 3.1245 | 3.0663 | 2.996 | 2.9333 | 2.8648 | 2.803 | 2.7459 | 2.6997 | 2.6457 | 2.368 | 2.2907 | 2.3213 | 2.3736 | 2.8984 | 2.37
| NOx | " | 49.0686 | 49.068 | 49.067 | 49.0655 | 49.0638 | 49.0617 | 49.0574 | 49.0498 | 49.0458 | 49.0411 | 49.0361 | 48.9899 | 48.9571 | 48.9353 | 48.9063 | 48.9157 | 48.9149 | 48.0833 | 47.4 | 47.3168 | 46.9792 | 46.5071 | 46.1969 | 45.8246 | 45.3926 | 46.8347 | 46.0145 | 45.3772 | 46.4611 | 52.898 | 45.9
| PM10 | " | 2.5937 | 2.5814 | 2.5666 | 2.5498 | 2.531 | 2.5121 | 2.4881 | 2.5072 | 2.4337 | 2.4029 | 2.3717 | 2.3296 | 2.2905 | 2.2545 | 2.2164 | 2.1914 | 2.1617 | 2.0924 | 2.0293 | 2.0213 | 1.9063 | 1.8597 | 1.8242 | 1.7886 | 1.7511 | 1.6042 | 1.5365 | 1.5571 | 1.5722 | 1.5449 | 1.55
| SO2 | " | 3.8014 | 3.799 | 3.8096 | 3.8226 | 3.8371 | 3.8026 | 3.8155 | 3.8207 | 3.8144 | 3.8058 | 3.8104 | 3.7775 | 3.7892 | 3.7985 | 3.8046 | 3.7976 | 3.6902 | 3.8438 | 2.3277 | 2.3634 | 2.3213 | 2.1578 | 2.1964 | 2.1719 | 2.331 | 1.9633 | 1.9712 | 2.085 | 2.1105 | 2.4024 | 2.02
| NMVOC | " | 4.1058 | 4.0356 | 3.9637 | 3.8912 | 3.818 | 3.7462 | 3.6722 | 3.5986 | 3.5225 | 3.4472 | 3.3735 | 3.3023 | 3.2321 | 3.1643 | 3.0925 | 3.024 | 2.9544 | 2.8878 | 2.8 | 2.7222 | 2.6409 | 2.5635 | 2.4928 | 2.4248 | 2.353 | 2.0092 | 1.9414 | 1.9406 | 1.9941 | 2.3541 | 1.96
| NH3 | " | 0.01 | 0.01 | 0.01 | 0.01 | 0.01 | 0.01 | 0.01 | 0.01 | 0.01 | 0.01 | 0.01 | 0.01 | 0.01 | 0.01 | 0.01 | 0.01 | 0.01 | 0.01 | 0.01 | 0.01 | 0.01 | 0.01 | 0.01 | 0.01 | 0.01 | 0.01 | 0.01 | 0.01 | 0.01 | 0.01 | 0.01
| PM2.5 | " | 2.464 | 2.4524 | 2.4382 | 2.4223 | 2.4045 | 2.3865 | 2.3637 | 2.3818 | 2.312 | 2.2827 | 2.2531 | 2.2131 | 2.176 | 2.1418 | 2.1056 | 2.0818 | 2.0536 | 1.9877 | 1.9279 | 1.9202 | 1.811 | 1.7667 | 1.733 | 1.6992 | 1.6636 | 1.524 | 1.4597 | 1.4792 | 1.4936 | 1.4677 | 1.47
| EC | " | 0.86241 | 0.85833 | 0.85338 | 0.8478 | 0.84156 | 0.83527 | 0.82728 | 0.83363 | 0.80919 | 0.79896 | 0.78859 | 0.77458 | 0.76161 | 0.74963 | 0.73695 | 0.72864 | 0.71877 | 0.69571 | 0.67476 | 0.67207 | 0.63384 | 0.61834 | 0.60655 | 0.59472 | 0.58225 | 0.53338 | 0.51088 | 0.51772 | 0.52275 | 0.51368 | 0.515
Emission factors fuel oil
| CO | grams/kg fuel | 3.1369 | 3.1369 | 3.1369 | 3.1369 | 3.1369 | 3.1369 | 3.1375 | 3.1361 | 3.1361 | 3.1358 | 3.1354 | 3.1248 | 3.1113 | 3.0959 | 3.0562 | 3.0785 | 3.0773 | 3.1643 | 3.3682 | 3.4255 | 2.9848 | 3.0373 | 3.1351 | 3.1928 | 3.5779 | 3.2953 | 3.2906 | 3.7506 | 3.7338 | 4.0455 | 3.41
| NOx | " | 81.5698 | 81.5698 | 81.5698 | 81.5698 | 81.5698 | 81.5698 | 81.5523 | 81.5033 | 81.4979 | 81.4874 | 81.4771 | 81.2938 | 81.0658 | 80.8348 | 80.167 | 80.53 | 80.5051 | 80.9365 | 79.8856 | 78.6943 | 77.5086 | 74.0189 | 72.7217 | 72.2389 | 72.029 | 64.9512 | 60.7423 | 65.2546 | 61.7889 | 69.0087 | 59.6
| PM10 | " | 5.3103 | 5.3103 | 5.3103 | 5.3103 | 5.3103 | 5.3103 | 5.3115 | 5.3114 | 5.3133 | 5.3119 | 5.3119 | 5.1562 | 4.9737 | 4.767 | 4.2264 | 4.5193 | 4.4717 | 4.7498 | 4.4635 | 4.5606 | 4.4041 | 3.4628 | 3.4601 | 3.4692 | 3.4976 | 3.4555 | 3.0601 | 3.1456 | 3.0473 | 3.1584 | 2.97
| SO2 | " | 54.0511 | 54.0511 | 54.0511 | 54.0511 | 54.0511 | 54.0511 | 54.0511 | 54.0511 | 54.0511 | 54.0511 | 54.0511 | 54.0511 | 54.0511 | 54.0511 | 54.0511 | 54.0511 | 54.0511 | 40.3457 | 29.9103 | 30.0216 | 28.9141 | 19.8913 | 19.8896 | 19.911 | 19.9118 | 9.3982 | 3.9559 | 3.9492 | 3 | 2.6 | 2.2
| NMVOC | " | 2.5134 | 2.5134 | 2.5134 | 2.5134 | 2.5134 | 2.5134 | 2.5137 | 2.5124 | 2.5121 | 2.5122 | 2.5119 | 2.4927 | 2.4694 | 2.442 | 2.3725 | 2.4114 | 2.4087 | 2.3285 | 2.2735 | 2.2458 | 1.9862 | 1.926 | 1.921 | 1.9125 | 2.029 | 2.4504 | 2.283 | 2.7068 | 2.5215 | 3.0919 | 2.29
| NH3 | " | 0.01 | 0.01 | 0.01 | 0.01 | 0.01 | 0.01 | 0.01 | 0.01 | 0.01 | 0.01 | 0.01 | 0.01 | 0.01 | 0.01 | 0.01 | 0.01 | 0.01 | 0.01 | 0.01 | 0.01 | 0.01 | 0.01 | 0.01 | 0.01 | 0.01 | 0.01 | 0.01 | 0.01 | 0.01 | 0.01 | 0.01
| PM2.5 | " | 5.0448 | 5.0448 | 5.0448 | 5.0448 | 5.0448 | 5.0448 | 5.0459 | 5.0458 | 5.0477 | 5.0463 | 5.0463 | 4.8984 | 4.725 | 4.5286 | 4.0151 | 4.2933 | 4.2481 | 4.5123 | 4.2404 | 4.3326 | 4.1839 | 3.2897 | 3.2871 | 3.2958 | 3.3227 | 3.2827 | 2.9071 | 2.9883 | 2.8949 | 3.0005 | 2.83
| EC | " | 1.009 | 1.009 | 1.009 | 1.009 | 1.009 | 1.009 | 1.0092 | 1.0092 | 1.0095 | 1.0093 | 1.0093 | 0.97969 | 0.945 | 0.90572 | 0.80301 | 0.85866 | 0.84962 | 0.90246 | 0.84807 | 0.86651 | 0.83678 | 0.65793 | 0.65741 | 0.65915 | 0.66454 | 0.65655 | 0.58142 | 0.59767 | 0.57898 | 0.6001 | 0.565
Net heating value diesel 1) |  | MJ/kg fuel | 43 | 43 | 43 | 43 | 43 | 43 | 43 | 43.1 | 43.1 | 43.1 | 43.1 | 43.1 | 43.1 | 43.1 | 43.1 | 43.1 | 43.1 | 43.1 | 43.2 | 43.2 | 43.2 | 43.2 | 43.2 | 43.2 | 43.2 | 43.2 | 43.2 | 43.2 | 43.2 | 43.2 | 43.2
Net heating value fuel oil 1) |  | " | 41 | 41 | 41 | 41 | 41 | 41 | 41 | 41 | 41 | 41 | 41 | 41 | 41 | 41 | 41 | 41 | 41 | 41 | 41 | 41 | 41 | 41 | 41 | 41 | 41 | 41 | 41 | 41 | 41 | 41 | 41
1) Source: Statistics Netherlands (CBS), National Energy Balance.
2) Source: TNO; calculated in accordance with the protocols of the Navigation Emission Registration Project (EMS) of theDirectorate-General for Public Works and Water Management (in Dutch). See:
Documentation on the website of the Dutch Emission Registration.

## 7.1
To table of contents
Table 7.1 Fuel consumption of ocean shipping | [8 empty] | 1)
| Diesel fuel |  |  |  | Fuel oil
| At anchor | At berth | Sailing | Sailing | At anchor | At berth | Sailing | Sailing
| on DCS | in port | in portareas | on DCS 2) | on DCS | in port | in portareas | on DCS 2)
million kgs
1990 |  | 49.67 | 29.16 | 176.41 |  | 54.87 | 85.8 | 793.3
1991 |  | 50.08 | 29.4 | 162.48 |  | 55.33 | 86.52 | 730.64
1992 |  | 50.5 | 29.65 | 167.12 |  | 55.79 | 87.24 | 751.53
1993 |  | 50.91 | 29.89 | 171.77 |  | 56.25 | 87.95 | 772.41
1994 |  | 47 | 30.31 | 176.41 |  | 55.41 | 89.18 | 793.3
1995 |  | 51.33 | 30.13 | 181.05 |  | 56.71 | 88.67 | 814.18
1996 |  | 53.16 | 29.8 | 185.92 |  | 58.33 | 93.44 | 838
1997 |  | 51.12 | 31.25 | 192.48 |  | 81.73 | 97.63 | 868.85
1998 |  | 51.67 | 31.29 | 200.1 |  | 81.82 | 103.94 | 906.44
1999 |  | 55.6 | 30.88 | 208.02 |  | 81.48 | 106.1 | 940.41
2000 |  | 58.97 | 31.04 | 219.26 |  | 86.77 | 110.92 | 991.71
2001 |  | 59.96 | 36.83 | 286.47 |  | 87.54 | 107.68 | 957.38
2002 |  | 61.52 | 42.61 | 358.16 |  | 92.04 | 103.07 | 917.26
2003 |  | 63.86 | 49.21 | 432.12 |  | 92.78 | 99.02 | 874.8
2004 |  | 66.37 | 56.86 | 585.02 |  | 96.69 | 95.65 | 765.64
2005 |  | 66.38 | 64.34 | 522.66 |  | 99.36 | 89.72 | 845.45
2006 |  | 69.82 | 69.2 | 564.84 |  | 104.85 | 95.04 | 877.62
2007 | 12.53 | 70.79 | 46.19 | 75.49 | 26.25 | 112.45 | 117.33 | 1146.49
2008 | 9.26 | 88.02 | 26.32 | 61.04 | 23.5 | 189.52 | 155.89 | 988.95
2009 | 13.7 | 259.15 | 24.52 | 61.99 | 35.09 |  | 139.47 | 977.15
2010 | 16.81 | 241.45 | 30.37 | 67.66 | 29.67 |  | 156.22 | 964
2011 | 16.42 | 240.07 | 29.84 | 70.42 | 27.85 |  | 168.34 | 1003.09
2012 | 15.88 | 261.38 | 31.91 | 61.78 | 31.17 |  | 169.19 | 905.02
2013 | 16.24 | 234.79 | 28.23 | 62.25 | 25.56 |  | 146.06 | 844.5
2014 | 17.1 | 276.44 | 28.37 | 66.3 | 28.55 |  | 149.99 | 884.34
2015 | 15.02 | 313.14 | 34.97 | 75.83 | 37.83 |  | 169.53 | 960.58
2016 | 53.7 | 213.18 | 72.23 | 148.83 | 6.55 |  | 145.45 | 827.45
2017 | 52.83 | 213.23 | 72.4 | 169.59 | 1.27 |  | 145.95 | 787.54
2018 | 62.87 | 326.24 | 74.05 | 168.87 | 1.64 |  | 146.1 | 754.46
2019 | 68.26 | 358.02 | 73.31 | 178.87 | 1.38 |  | 148.21 | 784.93
2020 | 81.04 | 435 | 72.45 | 175.46 | 1.75 |  | 140.17 | 741.79
PJ
1990 |  | 2.08 | 1.2 | 7.25 |  | 2.2 | 3.35 | 31.03
1991 |  | 2.1 | 1.21 | 6.68 |  | 2.22 | 3.38 | 28.58
1992 |  | 2.11 | 1.22 | 6.87 |  | 2.24 | 3.41 | 29.4
1993 |  | 2.13 | 1.23 | 7.06 |  | 2.26 | 3.44 | 30.22
1994 |  | 1.97 | 1.25 | 7.25 |  | 2.22 | 3.48 | 31.03
1995 |  | 2.15 | 1.24 | 7.44 |  | 2.27 | 3.46 | 31.85
1996 |  | 2.22 | 1.22 | 7.64 |  | 2.34 | 3.65 | 32.78
1997 |  | 2.14 | 1.28 | 7.91 |  | 3.27 | 3.81 | 33.99
1998 |  | 2.16 | 1.29 | 8.22 |  | 3.27 | 4.06 | 35.46
1999 |  | 2.33 | 1.27 | 8.55 |  | 3.26 | 4.14 | 36.79
2000 |  | 2.47 | 1.27 | 9.01 |  | 3.47 | 4.33 | 38.8
2001 |  | 2.51 | 1.51 | 11.78 |  | 3.5 | 4.21 | 37.46
2002 |  | 2.57 | 1.75 | 14.73 |  | 3.69 | 4.03 | 35.9
2003 |  | 2.67 | 2.02 | 17.78 |  | 3.72 | 3.87 | 34.24
2004 |  | 2.78 | 2.34 | 24.07 |  | 3.87 | 3.74 | 29.99
2005 |  | 2.78 | 2.65 | 21.51 |  | 3.98 | 3.51 | 33.1
2006 |  | 2.92 | 2.85 | 23.24 |  | 4.2 | 3.72 | 34.36
2007 | 0.52 | 2.96 | 1.9 | 3.12 | 1.04 | 4.51 | 4.6 | 45.05
2008 | 0.38 | 3.63 | 1.07 | 2.49 | 0.93 | 7.65 | 6.14 | 39
2009 | 0.56 | 10.88 | 1 | 2.53 | 1.39 |  | 5.5 | 38.53
2010 | 0.69 | 10.19 | 1.24 | 2.77 | 1.18 |  | 6.17 | 38.05
2011 | 0.67 | 10.13 | 1.22 | 2.89 | 1.11 |  | 6.67 | 39.77
2012 | 0.65 | 11.03 | 1.31 | 2.54 | 1.25 |  | 6.71 | 35.88
2013 | 0.67 | 9.91 | 1.16 | 2.56 | 1.02 |  | 5.79 | 33.48
2014 | 0.7 | 11.66 | 1.16 | 2.72 | 1.14 |  | 5.94 | 35.04
2015 | 0.62 | 13.23 | 1.44 | 3.12 | 1.52 |  | 6.77 | 38.21
2016 | 2.21 | 8.99 | 2.97 | 6.12 | 0.26 |  | 5.79 | 32.94
2017 | 2.18 | 9 | 2.98 | 6.98 | 0.05 |  | 5.81 | 31.34
2018 | 2.59 | 13.77 | 3.05 | 6.95 | 0.07 |  | 5.81 | 30.03
2019 | 2.81 | 15.11 | 3.02 | 7.36 | 0.06 |  | 5.9 | 31.24
2020 | 3.34 | 18.42 | 2.98 | 7.22 | 0.07 |  | 5.58 | 29.52
1) Calculated in accordance with the protocols of the Navigation Emission Registration Project
(EMS) of theDirectorate-General for Public Works and Water Management (in Dutch). See:
Documentation on the website of the Dutch Emission Registration.
2) Dutch area of the Continental Shelf
Documentation on the website of the Dutch Emission Registration.
2) Dutch area of the Continental Shelf

## 7.2
To table of contents
Table 7.2 CO emission factors for ocean shipping | [6 empty] | 1) 2)
| Diesel fuel |  |  |  | Fuel oil
| At anchor | At berth | Sailing | Sailing | At anchor | At berth | Sailing | Sailing
| on DCS | in port | in portareas | on DCS 2) | on DCS | in port | in portareas | on DCS 2)
grams/kg of fuel
1990 |  | 2.01 | 4.27 | 3.16 |  | 1.53 | 4.27 | 3.14
1991 |  | 2.01 | 4.27 | 3.16 |  | 1.53 | 4.27 | 3.14
1992 |  | 2.01 | 4.27 | 3.16 |  | 1.53 | 4.27 | 3.14
1993 |  | 2.01 | 4.27 | 3.16 |  | 1.53 | 4.27 | 3.14
1994 |  | 2.01 | 4.27 | 3.16 |  | 1.55 | 4.27 | 3.14
1995 |  | 2.01 | 4.27 | 3.16 |  | 1.53 | 4.27 | 3.14
1996 |  | 2.02 | 4.27 | 3.16 |  | 1.52 | 4.27 | 3.14
1997 |  | 2.05 | 4.31 | 3.16 |  | 1.66 | 4.31 | 3.14
1998 |  | 2.01 | 4.28 | 3.16 |  | 1.65 | 4.28 | 3.14
1999 |  | 1.97 | 4.34 | 3.16 |  | 1.64 | 4.34 | 3.14
2000 |  | 1.94 | 4.36 | 3.15 |  | 1.6 | 4.36 | 3.14
2001 |  | 1.95 | 4.3 | 3.13 |  | 1.61 | 4.31 | 3.13
2002 |  | 1.94 | 4.27 | 3.11 |  | 1.59 | 4.29 | 3.11
2003 |  | 1.94 | 4.24 | 3.09 |  | 1.59 | 4.26 | 3.1
2004 |  | 1.92 | 4.24 | 3.08 |  | 1.58 | 4.25 | 3.06
2005 |  | 1.94 | 4.18 | 3.08 |  | 1.57 | 4.18 | 3.08
2006 |  | 1.94 | 4.18 | 3.08 |  | 1.56 | 4.18 | 3.08
2007 | 2.77 | 1.91 | 4.09 | 3.27 | 2.73 | 1.55 | 4.19 | 3.16
2008 | 2.93 | 1.7 | 4.26 | 3.4 | 2.8 | 1.51 | 5.13 | 3.58
2009 | 2.89 | 1.59 | 4.22 | 3.53 | 2.76 |  | 4.99 | 3.7
2010 | 2.84 | 1.6 | 3.65 | 3.06 | 2.75 |  | 4.71 | 3.23
2011 | 2.77 | 1.59 | 3.45 | 2.9 | 2.74 |  | 4.58 | 3.29
2012 | 2.74 | 1.6 | 3.53 | 2.95 | 2.73 |  | 4.54 | 3.5
2013 | 2.75 | 1.76 | 3.52 | 2.9 | 2.74 |  | 4.45 | 3.58
2014 | 2.74 | 1.77 | 3.62 | 3.1 | 2.74 |  | 4.97 | 4.02
2015 | 2.79 | 1.67 | 3.42 | 3.24 | 2.76 |  | 4.82 | 3.79
2016 | 2.75 | 2.29 | 2.62 | 2.96 | 2.81 |  | 5.31 | 3.89
2017 | 2.69 | 2.29 | 2.62 | 2.56 | 2.7 |  | 5.32 | 4.1
2018 | 2.76 | 2.3 | 3.38 | 3.08 | 2.79 |  | 5.38 | 4.19
2019 | 2.76 | 2.29 | 3.65 | 3.06 | 2.76 |  | 5.49 | 4.3
2020 | 2.76 | 2.32 | 3.58 | 3.07 | 2.78 |  | 5.28 | 4.31
1) It concerns derived emission factors.
2) Calculated in accordance with the protocols of the Navigation Emission Registration Project
of theDirectorate-General for Public Works and Water Management (in Dutch). See:
Documentation on the website of the Dutch Emission Registration.
3) Dutch portion of the Continental Shelf

## 7.3
To table of contents
Table 7.3 VOC emission factors for ocean shipping | [6 empty] | 1) 2)
| Diesel fuel |  |  |  | Fuel oil
| At anchor | At berth | Sailing | Sailing | At anchor | At berth | Sailing | Sailing
| on DCS | in port | in portareas | on DCS 2) | on DCS | in port | in portareas | on DCS 2)
grams/kg of fuel
1990 |  | 1.96 | 3.02 | 2.53 |  | 1.62 | 3.02 | 2.51
1991 |  | 1.96 | 3.02 | 2.53 |  | 1.62 | 3.02 | 2.51
1992 |  | 1.96 | 3.02 | 2.53 |  | 1.62 | 3.02 | 2.51
1993 |  | 1.96 | 3.02 | 2.53 |  | 1.62 | 3.02 | 2.51
1994 |  | 1.95 | 3.02 | 2.53 |  | 1.62 | 3.02 | 2.51
1995 |  | 1.96 | 3.02 | 2.53 |  | 1.62 | 3.02 | 2.51
1996 |  | 1.96 | 3.01 | 2.53 |  | 1.6 | 3.01 | 2.51
1997 |  | 1.97 | 3.04 | 2.53 |  | 1.69 | 3.04 | 2.51
1998 |  | 1.93 | 3.02 | 2.53 |  | 1.68 | 3.02 | 2.51
1999 |  | 1.89 | 3.04 | 2.53 |  | 1.66 | 3.04 | 2.51
2000 |  | 1.85 | 3.04 | 2.53 |  | 1.63 | 3.04 | 2.51
2001 |  | 1.86 | 2.99 | 2.48 |  | 1.63 | 3.01 | 2.49
2002 |  | 1.85 | 2.95 | 2.44 |  | 1.62 | 2.98 | 2.47
2003 |  | 1.85 | 2.92 | 2.42 |  | 1.62 | 2.94 | 2.44
2004 |  | 1.84 | 2.9 | 2.39 |  | 1.61 | 2.91 | 2.37
2005 |  | 1.86 | 2.86 | 2.4 |  | 1.61 | 2.86 | 2.41
2006 |  | 1.86 | 2.86 | 2.4 |  | 1.6 | 2.86 | 2.41
2007 | 2.19 | 1.85 | 2.8 | 2.54 | 2.07 | 1.59 | 2.73 | 2.27
2008 | 2.24 | 1.54 | 3.05 | 2.51 | 1.94 | 1.34 | 3.2 | 2.34
2009 | 2.15 | 1.4 | 2.95 | 2.54 | 1.85 |  | 3.05 | 2.35
2010 | 2 | 1.39 | 2.47 | 2.18 | 1.78 |  | 2.76 | 2.09
2011 | 1.87 | 1.34 | 2.29 | 2.04 | 1.77 |  | 2.64 | 2.02
2012 | 1.82 | 1.36 | 2.32 | 2.05 | 1.74 |  | 2.58 | 2.08
2013 | 1.78 | 1.4 | 2.31 | 1.98 | 1.74 |  | 2.5 | 2.08
2014 | 1.73 | 1.4 | 2.31 | 2.02 | 1.73 |  | 2.69 | 2.23
2015 | 1.89 | 1.31 | 2.31 | 2.18 | 1.73 |  | 2.7 | 2.2
2016 | 1.74 | 1.33 | 1.68 | 1.94 | 1.79 |  | 2.81 | 2.22
2017 | 1.67 | 1.33 | 1.67 | 1.57 | 1.63 |  | 2.81 | 2.26
2018 | 1.72 | 1.34 | 1.97 | 1.86 | 1.7 |  | 2.87 | 2.31
2019 | 1.72 | 1.33 | 1.9 | 1.82 | 1.67 |  | 2.91 | 2.35
2020 | 1.7 | 1.35 | 1.96 | 1.78 | 1.68 |  | 2.8 | 2.36
* Provisional figures.
1) It concerns derived emission factors.
2) Calculated in accordance with the protocols of the Navigation Emission Registration Project
of theDirectorate-General for Public Works and Water Management (in Dutch). See:
Documentation on the website of the Dutch Emission Registration.
3) Dutch portion of the Continental Shelf

## 7.4
To table of contents
Table 7.4 NOx emission factors for ocean shipping | [6 empty] | 1) 2)
| Diesel fuel |  |  |  | Fuel oil
| At anchor | At berth | Sailing | Sailing | At anchor | At berth | Sailing | Sailing
| on DCS | in port | in portareas | on DCS 2) | on DCS | in port | in portareas | on DCS 2)
grams/kg of fuel
1990 |  | 43.38 | 81.66 | 82.08 |  | 31.71 | 81.66 | 81.58
1991 |  | 43.38 | 81.66 | 82.08 |  | 31.71 | 81.66 | 81.58
1992 |  | 43.38 | 81.66 | 82.08 |  | 31.71 | 81.66 | 81.58
1993 |  | 43.38 | 81.66 | 82.08 |  | 31.71 | 81.66 | 81.58
1994 |  | 42.71 | 81.66 | 82.08 |  | 31.59 | 81.66 | 81.58
1995 |  | 43.38 | 81.66 | 82.08 |  | 31.71 | 81.66 | 81.58
1996 |  | 43.8 | 81.52 | 82.06 |  | 31.51 | 81.52 | 81.56
1997 |  | 44.52 | 81.89 | 82.01 |  | 35.89 | 81.89 | 81.51
1998 |  | 43.41 | 81.94 | 82.01 |  | 35.6 | 81.94 | 81.51
1999 |  | 42.28 | 82.02 | 81.99 |  | 35.2 | 82.02 | 81.5
2000 |  | 41.56 | 82.17 | 81.98 |  | 34.35 | 82.17 | 81.49
2001 |  | 41.81 | 82.25 | 81.5 |  | 34.38 | 82.29 | 81.3
2002 |  | 41.49 | 82.31 | 81.17 |  | 33.97 | 82.37 | 81.08
2003 |  | 41.52 | 82.11 | 80.97 |  | 33.85 | 82.18 | 80.84
2004 |  | 40.99 | 82.11 | 80.67 |  | 33.66 | 82.17 | 80.18
2005 |  | 41.73 | 81.85 | 80.8 |  | 33.52 | 81.85 | 80.54
2006 |  | 41.68 | 81.71 | 80.81 |  | 33.26 | 81.71 | 80.52
2007 | 61.05 | 41.31 | 81.5 | 71.42 | 59.92 | 32.99 | 82.41 | 81.65
2008 | 60.87 | 34.51 | 64.91 | 63.08 | 59.14 | 29.45 | 79.67 | 80.39
2009 | 59.95 | 31.66 | 63.76 | 62.69 | 57.81 |  | 78.22 | 79.84
2010 | 59.93 | 30.65 | 61.06 | 60.34 | 57.36 |  | 77.12 | 78.66
2011 | 56.91 | 29.46 | 59.32 | 57.56 | 52.63 |  | 73.87 | 75.72
2012 | 55.6 | 29.73 | 58.94 | 56.4 | 51.52 |  | 73.45 | 75.34
2013 | 53.96 | 30.77 | 58.5 | 54.7 | 50.8 |  | 73.34 | 75.53
2014 | 53.67 | 32.04 | 57.96 | 54.86 | 52.03 |  | 74.73 | 76.03
2015 | 54.19 | 27.07 | 56.56 | 56.14 | 51.04 |  | 72.26 | 74.97
2016 | 51.34 | 31.01 | 52.93 | 54.62 | 52.44 |  | 78.44 | 80.15
2017 | 51.17 | 31.02 | 53.06 | 53.78 | 50.4 |  | 79.2 | 80.93
2018 | 50.86 | 30.12 | 52.85 | 53.03 | 50.54 |  | 79.25 | 80.75
2019 | 50.92 | 29.62 | 51.48 | 54.02 | 49.94 |  | 79.69 | 81.49
2020 | 50.44 | 30.54 | 52.73 | 55.45 | 50.21 |  | 78.9 | 82.27
* Provisional figures.
1) It concerns derived emission factors.
2) Calculated in accordance with the protocols of the Navigation Emission Registration Project
of theDirectorate-General for Public Works and Water Management (in Dutch). See:
Documentation on the website of the Dutch Emission Registration.
3) Dutch portion of the Continental Shelf

## 7.5
To table of contents
Table 7.5 PM10 emission factors for ocean shipping | [6 empty] | 1) 2)
| Diesel fuel |  |  |  | Fuel oil
| At anchor | At berth | Sailing | Sailing | At anchor | At berth | Sailing | Sailing
| on DCS | in port | in portareas | on DCS 2) | on DCS | in port | in portareas | on DCS 2)
grams/kg of fuel
1990 |  | 1.57 | 6.78 | 6.94 |  | 2.17 | 6.78 | 5.31
1991 |  | 1.57 | 6.78 | 6.94 |  | 2.17 | 6.78 | 5.31
1992 |  | 1.57 | 6.78 | 6.94 |  | 2.17 | 6.78 | 5.31
1993 |  | 1.57 | 6.78 | 6.94 |  | 2.17 | 6.78 | 5.31
1994 |  | 1.56 | 6.78 | 6.94 |  | 2.18 | 6.78 | 5.31
1995 |  | 1.57 | 6.78 | 6.94 |  | 2.17 | 6.78 | 5.31
1996 |  | 1.56 | 6.84 | 6.94 |  | 2.15 | 6.84 | 5.31
1997 |  | 1.57 | 6.86 | 6.94 |  | 2.44 | 6.86 | 5.31
1998 |  | 1.54 | 6.91 | 6.94 |  | 2.42 | 6.91 | 5.31
1999 |  | 1.5 | 6.96 | 6.94 |  | 2.39 | 6.96 | 5.31
2000 |  | 1.47 | 7 | 6.94 |  | 2.34 | 7 | 5.31
2001 |  | 1.48 | 6.52 | 6.42 |  | 2.34 | 6.75 | 5.16
2002 |  | 1.47 | 6.14 | 6.07 |  | 2.32 | 6.48 | 4.97
2003 |  | 1.47 | 5.82 | 5.84 |  | 2.31 | 6.17 | 4.77
2004 |  | 1.46 | 5.57 | 5.52 |  | 2.3 | 5.81 | 4.23
2005 |  | 1.47 | 5.37 | 5.66 |  | 2.3 | 5.37 | 4.52
2006 |  | 1.47 | 5.35 | 5.63 |  | 2.28 | 5.35 | 4.47
2007 | 3.17 | 1.46 | 5.3 | 3.97 | 3.56 | 2.07 | 5.06 | 4.8
2008 | 1.87 | 1.71 | 2.09 | 1.88 | 3.77 | 1.73 | 4.76 | 4.45
2009 | 1.92 | 1.75 | 2.73 | 2.27 | 3.85 |  | 4.75 | 4.64
2010 | 1.75 | 0.72 | 1.18 | 1.98 | 3.79 |  | 4.59 | 4.49
2011 | 1.65 | 0.7 | 1.74 | 1.64 | 3.51 |  | 3.63 | 3.48
2012 | 1.62 | 0.7 | 1.73 | 1.64 | 3.51 |  | 3.61 | 3.5
2013 | 1.61 | 0.71 | 1.84 | 1.61 | 3.52 |  | 3.64 | 3.51
2014 | 1.58 | 0.71 | 1.77 | 1.61 | 3.52 |  | 3.64 | 3.54
2015 | 1.54 | 0.63 | 1.32 | 1.52 | 3.55 |  | 2.45 | 2.86
2016 | 1.43 | 0.63 | 1.07 | 1.44 | 3.1 |  | 2.24 | 2.28
2017 | 1.36 | 0.63 | 1.07 | 1.19 | 3.02 |  | 2.23 | 2.23
2018 | 1.35 | 0.69 | 1.35 | 1.33 | 3 |  | 2.38 | 2.2
2019 | 1.32 | 0.68 | 1.28 | 1.26 | 2.96 |  | 2.34 | 2.15
2020 | 1.28 | 0.69 | 1.27 | 1.21 | 2.94 |  | 2.3 | 2.09
* Provisional figures.
1) It concerns derived emission factors.
2) Calculated in accordance with the protocols of the Navigation Emission Registration Project
of theDirectorate-General for Public Works and Water Management (in Dutch). See:
Documentation on the website of the Dutch Emission Registration.
3) Dutch portion of the Continental Shelf

## 7.6
To table of contents
Table 7.6 SO2 emission factors for ocean shipping | [6 empty] | 1) 2)
| Diesel fuel |  |  |  | Fuel oil
| At anchor | At berth | Sailing | Sailing | At anchor | At berth | Sailing | Sailing
| on DCS | in port | in portareas | on DCS 2) | on DCS | in port | in portareas | on DCS 2)
grams/kg of fuel
1990 |  | 14.37 | 20 | 20.14 |  | 32.27 | 54 | 54.06
1991 |  | 14.37 | 20 | 20.14 |  | 32.27 | 54 | 54.06
1992 |  | 14.37 | 20 | 20.14 |  | 32.27 | 54 | 54.06
1993 |  | 14.37 | 20 | 20.14 |  | 32.27 | 54 | 54.06
1994 |  | 14.44 | 20 | 20.14 |  | 32.05 | 54 | 54.06
1995 |  | 14.37 | 20 | 20.14 |  | 32.27 | 54 | 54.06
1996 |  | 14.46 | 20 | 20.14 |  | 32.17 | 54 | 54.06
1997 |  | 15.3 | 20 | 20.14 |  | 33.39 | 54 | 54.06
1998 |  | 15.29 | 20 | 20.14 |  | 33.65 | 54 | 54.06
1999 |  | 15.21 | 20 | 20.14 |  | 34.27 | 54 | 54.06
2000 |  | 15.18 | 20 | 20.14 |  | 33.91 | 54 | 54.06
2001 |  | 15.16 | 20 | 20.14 |  | 33.98 | 54 | 54.06
2002 |  | 15.16 | 20 | 20.14 |  | 33.62 | 54 | 54.06
2003 |  | 15.09 | 20 | 20.14 |  | 33.59 | 54 | 54.06
2004 |  | 15.08 | 20 | 20.14 |  | 33.54 | 54 | 54.06
2005 |  | 15.02 | 20 | 20.14 |  | 32.88 | 54 | 54.06
2006 |  | 14.97 | 20 | 20.14 |  | 32.68 | 54 | 54.06
2007 | 21.52 | 15.03 | 19.85 | 21.52 | 40.35 | 28.68 | 42.24 | 40.35
2008 | 15.58 | 14.36 | 16.17 | 15.89 | 29.42 | 15.55 | 29.85 | 29.92
2009 | 16.04 | 14.84 | 16.19 | 16.11 | 30.01 |  | 29.92 | 30.01
2010 | 15.89 | 2.63 | 15.4 | 15.07 | 28.97 |  | 28.81 | 28.92
2011 | 9.82 | 2.67 | 9.29 | 9.14 | 19.95 |  | 19.88 | 19.91
2012 | 9.83 | 2.63 | 9.3 | 9.09 | 19.95 |  | 19.88 | 19.91
2013 | 9.82 | 2.83 | 9.29 | 9.15 | 19.96 |  | 19.89 | 19.91
2014 | 9.83 | 2.84 | 9.3 | 9.14 | 19.96 |  | 19.89 | 19.91
2015 | 4.99 | 2.31 | 1.97 | 4.99 | 10 |  | 2 | 10
2016 | 4 | 2.58 | 1.65 | 3.99 | 4 |  | 1.93 | 4
2017 | 3.93 | 2.58 | 1.65 | 3.54 | 3.95 |  | 1.93 | 3.95
2018 | 3 | 2.19 | 2.92 | 2.93 | 3 |  | 3 | 3
2019 | 2.6 | 1.86 | 2.47 | 2.46 | 2.6 |  | 2.6 | 2.6
2020 | 2.2 | 1.63 | 2.12 | 2.03 | 2.2 |  | 2.2 | 2.2
* Provisional figures.
1) It concerns derived emission factors.
2) Calculated in accordance with the protocols of the Navigation Emission Registration Project
of theDirectorate-General for Public Works and Water Management (in Dutch). See:
Documentation on the website of the Dutch Emission Registration.
3) Dutch portion of the Continental Shelf

## 7.7
To table of contents
Table 7.7 Emission factors for ocean shipping, other substances
| Diesel fuel |  |  | Fuel oil |  | Total
| At anchor | Manoeuvring | Sailing | Manoeuvring | Sailing | At anchor | Sailing and
| in port | in port | on DCS 1) | in port | on DCS 1) |  | manoeuvring
grams/kg of fuel
NH3 4) | 0.01 | 0.010167 | 0.010167 | 0.0055 | 0.0101 | . | .
mgs/kg of fuel
Metals
Lead
Cadmium | 0 | 0 | 0 | . | . | 0.01 | 0.014
Mercury | 0 | 0 | 0 | . | . | 0.025 | 0.035
Arsenic | 0 | 0 | 0 | . | . | 0.025 | 0.035
Chromium | 0.0019 | 0.0019 | 0.0019 | . | . | 0.12595 | 0.17557
Copper | 0.0236 | 0.0236 | 0.0236 | . | . | 0.2618 | 0.35708
Nickel | 0.0125 | 0.0125 | 0.0125 | . | . | 20.0063 | 28.0038
Selenium | 0 | 0 | 0 | . | . | 0.017 | 0.0238
Zinc | 0.0175 | 0.0175 | 0.0175 | . | . | 0.25875 | 0.35525
Vanadium | 0.0087 | 0.0087 | 0.0087 | . | . | 50.0044 | 70.0026
1) Dutch portion of the Continental Shelf
2) Ntziachristos, L., Z. Samaras, 2000. COPERT III; Computer Programme to calculate emissions from road transport, methodology and emission factors (version 2.1), European Energy Agency (EEA), Copenhagen
Sources emission factors metals:
- Milieudata, Consultancy, 1997. 'Metals in road traffic fuels' (in Dutch), October 1997.
- Most, P.F.J. van der, C.Veldt, 1992. Emission Factors Manual Parcom-Atmos, Emission factors for air pollutants 1992. TNO-MEP, Apeldoorn, December 1992.

## 7.8
To table of contents
Table 7.8A Ocean shipping emission profiles for VOC-components
Diesel fuel
and
fuel oil
fraction of VOC
methane | 0.04
ethane | 0.01
propane | 0.01
n-butane | 0.019
i-butane | 0
n-pentane | 0.019
i-pentane | 0
hexanes | 0
heptanes | 0
octanes | 0
nonanes | 0
alkanes C>=10 | 0.288
ethene | 0.115
ethyn | 0.038
propene | 0.029
propadiene | 0
propyn | 0
1-butenes | 0.006
1,3-butadiene | 0.006
2-butenes | 0.006
1-pentenes | 0.005
2-pentenes | 0.005
1-hexenes | 0
1,3-hexenes | 0
alkenes C>=7 | 0.019
benzene | 0.019
toluene | 0.014
o-xylene | 0.005
m,p-xylene | 0.014
ethylbenzene | 0.005
styrene | 0
1,2,3-trimethylbenzene | 0
1,2,4-trimethylbenzene | 0
1,3,5-trimethylbenzene | 0
other aromatics C9 | 0
aromatics c>=10 | 0.192
formaldehyde | 0.058
aceetaldehyde | 0.019
sat. aldehyden C4 | 0.014
acroleïne | 0.014
crotonaldehyde | 0.01
benzaldehyde | 0.005
acetone | 0.014
Remark: only a part of the substances mentioned above is available in the Emission Registration database.
Source: see under Table 7.8C
Table 7.8B Profiles for dioxines in VOC from ocean shipping
Substance | Unit | Marine diesel oil/marine gas oil | Bunker fuel oil
PCB | mg/ton fuel | 0.038 | 0.57
HCB | mg/ton fuel | 0.08 | 0.14
PCDD/F | µg I-TEQ/ton fuel | 0.13 | 0.47
Source: Cooper, "D.A., HCB, PCB, PCDD and PCDF emissions from ships," Atmospheric \Environment 39, 4901-4912, (2005)
Table 7.8C Profiles for PAH in VOC in ocean shipping exhaust gasses
| Diesel fuel | Fuel oil
grams/kg of VOC
naphtalene | 6.77 | 2.4
anthracene | 0.121 | 0.026
phenanthrene | 0.475 | 0.34
methylphenanthrene | 0.131 | 0.034
dimethylfluorene | 0.104 | 0.029
3,6-dimethylphenanthrene | 0.0171 | 0.0043
fluoranthene | 0.126 | 0.04
pyrene | 0.155 | 0.029
benzo(b)fluorene | 0.042 | 0.011
benzo(a)anthracene | 0.021 | 0.0062
chrysene | 0.0677 | 0.018
cyclpentapyrene | 0.07 | 0.02
triphenylene | 0.0171 | 0.0043
methylchrysene | 0.00338 | 0.0009
benz(c)phenantrene | 0.0169 | 0.0046
benzo(b)fluoranthene | 0.0169 | 0.0046
benzo(j)fluoranthene | 0.0169 | 0.0046
benzo(k)fluoranthene | 0.00643 | 0.0023
benzo(a)pyrene | 0.0169 | 0.0055
benzo(e)pyrene | 0.0338 | 0.0046
perylene | 0.00677 | 0.0023
cyclopentabenzopyrene | 0.00677 | 0.0023
dibenzoanthracene | 0.00338 | 0.0009
indenofluoranthene | 0.00338 | 0.0009
indeno(1,2,3,cd)perylene | 0 | 0
benzo(ghi)perylene | 0.00257 | 0.0018
cyclopentabenzoperylene | 0.00338 | 0.0009
antanthrene | 0.0042 | 0.0011
coronene | 0.0362 | 0.011
acenaphtene | 0.0508 | 0.0018
acenaftylene | 0.169 | 0.046
fluorene | 0.169 | 0.046
benz(a,h)antanthrene | 0.0508 | 0.0018
total PAH-Borneff | 0.1688 | 0.0542
total PAH-VROM | 7.6066 | 2.8398
total PAH-EPA | 8.7344 | 3.1057
Remark: only a part of the substances mentioned above is available in the Emission Registration database.
Source: VROM (Ministry of Spacial and Environmental Planning), 1993. Publication series Emission Registration.
Emission factors for Volatile Organic Compounds (VOC) from combustion engines. no. 10, April 1993, The Hague (in Dutch).

## 7.9
To table of contents
Table 7.9 Emission profiles PM2.5 in ocean shipping PM10
Share in PM10
weight%
Combustion of diesel fuel/heavy fuel oil | 95
Source: Emission Registration Methodology reports. See website of Emission registration:
"Onderhoud van methodieken Emissieregistratie 2006-2007.pdf" (in Dutch)
('Maintenance of methods Emission Registration 2006-2007.pdf') can be found in:
Documentation on the website of the Dutch Emission Registration.

## 7.10
To table of contents
Fuel and emission factors for seagoing vessels at berth
Table 7.10A Fuel rate of ships at berth
Ship type | Fuel rate
kg/1000 GT.hour
Bulk carrier | 2.4
Container ship | 6
General Cargo | 6.1
Passenger <=30000 GT | 8.9
Passenger > 30000 GT | 32.4
RoRo Cargo | 6.1
Oil Tanker | 19.3
Other Tanker | 14.5
Reefer | 19.6
Other | 9.2
Tug/Supply | 15.6
Source: [Ref 139: Hulskotte et al., 2013; Ref 140: Hulskotte and Matthias, 2013]
Table 7.10B Specification of fuel types of ships at berth per ship type
Ship type | HFO | MDO | MGO/ULMF
%
Bulk carrier | 0 | 0 | 100
Container ship | 0 | 0 | 100
General Cargo | 0 | 0 | 100
Passenger | 0 | 0 | 100
RoRo Cargo | 0 | 0 | 100
Oil Tanker | 0 | 0 | 100
Other Tanker | 0 | 0 | 100
Fishing | 0 | 0 | 100
Reefer | 0 | 0 | 100
Other | 0 | 0 | 100
Tug/Supply | 0 | 0 | 100
Table 7.10C Allocation of fuels usage in engine types and apparatus per ship type
Ship type | Power | Boiler
(MS)
%
Bulk carrier | 90 | 10
Container ship | 70 | 30
General Cargo | 90 | 10
Passenger | 70 | 30
RoRo Cargo | 70 | 30
Oil Tanker | 20 | 80
Other Tanker | 50 | 50
Reefer | 90 | 10
Other | 100 | 0
Tug/Supply | 100 | 0
Table 7.10D Emission factors of medium/high speed engines (MS) at berth
Year of build | NOX | PM | VOC | CO
grams/kg fuel
1900 – 1973 | 53 | 1.4 | 2.7 | 13
1974 – 1979 | 65 | 1.5 | 2.8 | 14
1980 – 1984 | 73 | 1.6 | 2.9 | 15
1985 – 1989 | 82 | 1.8 | 3.1 | 13
1990 – 1994 | 74 | 1.3 | 2.6 | 11
1995 – 1999 | 59 | 0.8 | 2.2 | 11
2000 – 2010 | 49 | 0.8 | 1.6 | 11
2011 – 2015 | 39 | 0.8 | 1.6 | 11
Table 7.10E Emission factors of boilers of boilers at berth
Fuel | NOX | PM | VOC | CO
grams/kg fuel
MGO/ULMF | 3.5 | 0.7 | 0.8 | 1.6
Table 7.10F Emission factors of all engines and apparatus
Fuel | SO2 | CO2
grams/kg fuel
MGO/ULMF | 4 | 3150

## 7.11
To table of contents
Correction factors for sailing sea-going vessels
on Dutch territory and on the Dutch part of the Continental shelf
Table 7.11A Correction factors (CEF) for reciprocating diesel engines
Power | CO2, SO2 | CO2, SO2 | NOX |  | PM | VOC, CH4 | CO
% of MCR | SP | MS | Tier 0 or I | Tier II
10 | 1.2 | 1.21 | 1.34 | 1.74 | 1.63 | 4.46 | 5.22
15 | 1.15 | 1.18 | 1.17 | 1.52 | 1.32 | 2.74 | 3.51
20 | 1.1 | 1.15 | 1.1 | 1.36 | 1.19 | 2.02 | 2.66
25 | 1.07 | 1.13 | 1.06 | 1.3 | 1.12 | 1.65 | 2.14
30 | 1.06 | 1.11 | 1.04 | 1.32 | 1.08 | 1.42 | 1.8
35 | 1.05 | 1.09 | 1.03 | 1.34 | 1.05 | 1.27 | 1.56
40 | 1.045 | 1.07 | 1.02 | 1.34 | 1.03 | 1.16 | 1.38
45 | 1.035 | 1.05 | 1.01 | 1.32 | 1.01 | 1.09 | 1.23
50 | 1.03 | 1.04 | 1 | 1.3 | 1.01 | 1.03 | 1.12
55 | 1.025 | 1.03 | 1 | 1.27 | 1 | 1 | 1.06
60 | 1.015 | 1.02 | 0.99 | 1.23 | 1 | 0.98 | 1
65 | 1.01 | 1.01 | 0.99 | 1.13 | 0.99 | 0.95 | 0.94
70 | 1 | 1.01 | 0.98 | 1.01 | 0.99 | 0.92 | 0.88
75 | 1 | 1 | 0.98 | 0.95 | 0.98 | 0.89 | 0.82
80 | 1.01 | 1 | 0.97 | 0.95 | 0.98 | 0.87 | 0.76
85 | 1.02 | 1 | 0.97 | 0.95 | 0.97 | 0.84 | 0.7
90 | 1.03 | 1.01 | 0.97 | 0.95 | 0.97 | 0.85 | 0.7
95 | 1.04 | 1.02 | 0.97 | 0.95 | 0.97 | 0.86 | 0.7
100 | 1.05 | 1.02 | 0.97 | 0.95 | 0.97 | 0.87 | 0.7
Table 7.11B Correction factors (CEF) for steam turbines
Power | CO2 | SO2 | NOX | PM | VOC, CH4 | CO
% of MCR
10 | 1.4 | 3.04 | 0.3 | 3 | 5.44 | 11.65
15 | 1.4 | 3.04 | 0.34 | 2.8 | 5.11 | 10.83
20 | 1.4 | 3.04 | 0.37 | 2.8 | 4.72 | 9.96
25 | 1.4 | 3.04 | 0.41 | 2.8 | 4.39 | 9.09
30 | 1.2 | 2.02 | 0.44 | 1.5 | 4 | 8.26
35 | 1 | 1 | 0.47 | 1 | 3.61 | 7.39
40 | 1 | 1 | 0.51 | 1 | 3.28 | 6.57
45 | 1 | 1 | 0.54 | 1 | 2.89 | 5.7
50 | 1 | 1 | 0.57 | 1 | 2.56 | 4.83
55 | 1 | 1 | 0.61 | 1 | 2.17 | 4
60 | 1 | 1 | 0.64 | 1 | 1.83 | 3.13
65 | 1 | 1 | 0.68 | 1 | 1.44 | 2.26
70 | 1 | 1 | 0.76 | 1 | 1.33 | 1.96
75 | 1 | 1 | 0.84 | 1 | 1.22 | 1.65
80 | 1 | 1 | 0.92 | 1 | 1.11 | 1.3
85 | 1 | 1 | 1 | 1 | 1 | 1
90 | 1 | 1 | 1 | 1 | 1 | 1
95 | 1 | 1 | 1 | 1 | 1 | 1
100 | 1 | 1 | 1 | 1 | 1 | 1
Table 7.11C Correction factors (CEF) for gas turbines
Power | CO2, SO2 | NOX | PM |  | VOC | CO
% of MCR
10 | 1.26 | 0.23 | 0.98 |  | 48.71 | 64.4
15 | 1.17 | 0.3 | 0.95 |  | 37.73 | 51.15
20 | 1.04 | 0.41 | 0.9 |  | 22.35 | 32.6
25 | 0.96 | 0.48 | 0.88 |  | 13.02 | 21.34
30 | 0.87 | 0.55 | 0.85 |  | 2.58 | 8.75
35 | 0.88 | 0.58 | 0.84 |  | 2.46 | 7.98
40 | 0.89 | 0.61 | 0.84 |  | 2.33 | 7.2
45 | 0.91 | 0.64 | 0.83 |  | 2.21 | 6.42
50 | 0.92 | 0.67 | 0.82 |  | 2.08 | 5.65
55 | 0.93 | 0.7 | 0.81 |  | 1.96 | 4.88
60 | 0.94 | 0.74 | 0.8 |  | 1.83 | 4.1
65 | 0.95 | 0.77 | 0.8 |  | 1.71 | 3.32
70 | 0.96 | 0.8 | 0.79 |  | 1.58 | 2.55
75 | 0.97 | 0.83 | 0.78 |  | 1.46 | 1.77
80 | 0.98 | 0.86 | 0.78 |  | 1.33 | 1
85 | 0.99 | 0.93 | 0.89 |  | 1.17 | 1
90 | 0.99 | 0.95 | 0.92 |  | 1.1 | 1
95 | 1 | 0.98 | 0.96 |  | 1.05 | 1
100 | 1 | 1 | 1 |  | 1 | 1

## 8.1
To table of contents
Table 8.1 Fuel consumption by air traffic
LTO-CYCLE (NFR)
| Schiphol |  |  |  |  | Other airports
| Take-off | Climb-out | Approach | Idle | APU/GPU | Jet Kerosene | Gasoline
(AVGAS)
million kgs
1990 | 11.5578 | 23.9308 | 19.2876 | 29.8291 | 9.0027 | 8.0451 | 2.4113
1991 | 11.822 | 24.4421 | 19.5061 | 29.9061 | 9.1905 | 8.3912 | 2.5002
1992 | 12.8322 | 26.4975 | 20.9693 | 31.9083 | 9.9589 | 8.8539 | 2.6112
1993 | 14.4781 | 29.8697 | 23.4937 | 35.5515 | 11.223 | 8.7329 | 2.5034
1994 | 15.874 | 32.7237 | 25.6004 | 38.5489 | 12.2917 | 8.5515 | 2.5397
1995 | 17.0732 | 35.171 | 27.3793 | 41.0391 | 13.2078 | 8.6881 | 2.5757
1996 | 18.8652 | 38.5887 | 30.0188 | 45.1419 | 14.4208 | 8.357 | 2.3101
1997 | 20.1076 | 41.3696 | 32.2129 | 48.5943 | 15.4421 | 8.3805 | 2.39
1998 | 20.3584 | 42.2909 | 32.9305 | 46.9719 | 16.0059 | 9.0775 | 2.1445
1999 | 21.054 | 44.0414 | 34.3825 | 48.5225 | 16.9529 | 9.5309 | 2.2234
2000 | 21.8135 | 45.6465 | 35.616 | 50.2601 | 17.6111 | 10.4254 | 2.041
2001 | 22.2813 | 46.7612 | 36.4702 | 51.5077 | 18.0234 | 9.5418 | 1.8776
2002 | 22.7389 | 47.9102 | 37.3988 | 53.3855 | 18.3417 | 8.7525 | 1.9028
2003 | 23.2752 | 48.6066 | 37.5424 | 85.7458 | 18.3092 | 8.8673 | 1.6906
2004 | 24.033 | 50.2756 | 38.6527 | 88.337 | 19.001 | 11.0932 | 1.4863
2005 | 24.7991 | 51.6378 | 39.5236 | 91.5655 | 19.3614 | 12.424 | 1.4666
2006 | 25.022 | 52.1877 | 39.9616 | 93.7602 | 19.966 | 14.6995 | 1.5056
2007 | 25.6604 | 53.2872 | 40.6967 | 92.6249 | 20.5527 | 15.3341 | 1.4828
2008 | 25.5569 | 53.0221 | 40.4038 | 95.4672 | 20.3944 | 15.8184 | 1.6346
2009 | 23.3729 | 48.4694 | 36.8503 | 84.1234 | 19.1173 | 14.2831 | 1.7263
2010 | 24.1239 | 49.7193 | 37.4925 | 84.8038 | 20.2858 | 15.8027 | 1.6319
2011 | 25.7567 | 53.3118 | 40.2267 | 94.0942 | 19.579 | 15.759 | 1.5209
2012 | 25.5007 | 52.9446 | 39.9771 | 93.4125 | 17.4619 | 16.2607 | 1.3755
2013 | 25.9886 | 53.6421 | 40.2822 | 90.3329 | 15.2441 | 17.9526 | 1.2185
2014 | 27.1002 | 55.8558 | 41.8148 | 93.0957 | 13.3082 | 18.2579 | 1.1808
2015 | 28.3741 | 58.2403 | 43.4056 | 96.0684 | 11.0443 | 18.7204 | 1.0959
2016 | 29.7886 | 61.2695 | 45.7355 | 100.8045 | 11.663 | 21.791 | 1.0343
2017 | 30.86 | 63.3437 | 47.1243 | 103.3124 | 12.3027 | 21.3258 | 0.9631
2018 | 31.2694 | 64.3353 | 47.812 | 100.1989 | 12.6909 | 24.2964 | 1.054
2019 | 30.8918 | 63.7157 | 47.3883 | 103.1909 | 12.6806 | 25.9083 | 1.0107
2020 | 16.7831 | 33.162 | 23.9798 | 48.2364 | 6.2224 | 13.792 | 0.94309
PJ
1990 | 0.50277 | 1.041 | 0.83901 | 1.2976 | 0.39162 | 0.34996 | 0.1061
1991 | 0.51426 | 1.0632 | 0.84852 | 1.3009 | 0.39979 | 0.36502 | 0.11001
1992 | 0.5582 | 1.1526 | 0.91216 | 1.388 | 0.43321 | 0.38515 | 0.11489
1993 | 0.6298 | 1.2993 | 1.022 | 1.5465 | 0.4882 | 0.37988 | 0.11015
1994 | 0.69052 | 1.4235 | 1.1136 | 1.6769 | 0.53469 | 0.37199 | 0.11175
1995 | 0.74268 | 1.5299 | 1.191 | 1.7852 | 0.57454 | 0.37793 | 0.11333
1996 | 0.82064 | 1.6786 | 1.3058 | 1.9637 | 0.62731 | 0.36353 | 0.10164
1997 | 0.87468 | 1.7996 | 1.4013 | 2.1139 | 0.67173 | 0.36455 | 0.10516
1998 | 0.88559 | 1.8397 | 1.4325 | 2.0433 | 0.69626 | 0.39487 | 0.094356
1999 | 0.91585 | 1.9158 | 1.4957 | 2.1107 | 0.73745 | 0.4146 | 0.097829
2000 | 0.94889 | 1.9857 | 1.5493 | 2.1863 | 0.76608 | 0.4535 | 0.089805
2001 | 0.96924 | 2.0341 | 1.5865 | 2.2406 | 0.78402 | 0.41507 | 0.082614
2002 | 0.98914 | 2.0841 | 1.6269 | 2.3223 | 0.79787 | 0.38074 | 0.083724
2003 | 1.0125 | 2.1144 | 1.6331 | 3.7299 | 0.79645 | 0.38573 | 0.074386
2004 | 1.0454 | 2.187 | 1.6814 | 3.8427 | 0.82655 | 0.48255 | 0.065399
2005 | 1.0788 | 2.2463 | 1.7193 | 3.9831 | 0.84222 | 0.54044 | 0.064532
2006 | 1.0885 | 2.2702 | 1.7383 | 4.0786 | 0.86852 | 0.63943 | 0.066248
2007 | 1.1162 | 2.318 | 1.7703 | 4.0292 | 0.89404 | 0.66703 | 0.065242
2008 | 1.1117 | 2.3065 | 1.7576 | 4.1528 | 0.88715 | 0.6881 | 0.071924
2009 | 1.0167 | 2.1084 | 1.603 | 3.6594 | 0.8316 | 0.62131 | 0.075956
2010 | 1.0494 | 2.1628 | 1.6309 | 3.689 | 0.88243 | 0.68742 | 0.071805
2011 | 1.1204 | 2.3191 | 1.7499 | 4.0931 | 0.85169 | 0.68552 | 0.066919
2012 | 1.1093 | 2.3031 | 1.739 | 4.0634 | 0.75959 | 0.70734 | 0.06052
2013 | 1.1305 | 2.3334 | 1.7523 | 3.9295 | 0.66312 | 0.78094 | 0.053613
2014 | 1.1789 | 2.4297 | 1.8189 | 4.0497 | 0.57891 | 0.79422 | 0.051956
2015 | 1.2343 | 2.5335 | 1.8881 | 4.179 | 0.48043 | 0.81434 | 0.048217
2016 | 1.2958 | 2.6652 | 1.9895 | 4.385 | 0.50734 | 0.94791 | 0.045509
2017 | 1.3424 | 2.7555 | 2.0499 | 4.4941 | 0.53517 | 0.92767 | 0.042376
2018 | 1.3602 | 2.7986 | 2.0798 | 4.3587 | 0.55206 | 1.0569 | 0.046374
2019 | 1.3438 | 2.7716 | 2.0614 | 4.4888 | 0.55161 | 1.127 | 0.04447
2020 | 0.73007 | 1.4425 | 1.0431 | 2.0983 | 0.27067 | 0.59995 | 0.041496
Source: TNO

## 8.2
To table of contents
Table 8.2 CO emission factors for air traffic | [5 empty] | 1)
| Schiphol |  |  |  |  | Other | o.w.
| Take-off | Climb-out | Approach | Idle | APU/GPU | airports | Jet Kerosine | Gasoline
(AVGAS)
grams/kg of fuel
1990 | 0.80371 | 1.0593 | 4.4343 | 27.0844 | 11.2283 | 242.1217 | 16.6085 | 994.5358
1991 | 0.73729 | 0.94152 | 4.1645 | 27.1731 | 10.9116 | 240.3702 | 16.6447 | 991.2346
1992 | 0.68236 | 0.84222 | 3.934 | 27.2543 | 10.6435 | 238.7356 | 16.7074 | 991.5813
1993 | 0.64202 | 0.77075 | 3.7641 | 27.3118 | 10.4501 | 234.3922 | 16.6835 | 993.8543
1994 | 0.60759 | 0.70809 | 3.6151 | 27.3667 | 10.2807 | 240.2291 | 16.6191 | 993.1434
1995 | 0.57538 | 0.65065 | 3.4761 | 27.414 | 10.126 | 240.2346 | 16.5587 | 994.7126
1996 | 0.58699 | 0.65146 | 3.3084 | 26.9678 | 9.7364 | 229.0515 | 16.7331 | 997.1421
1997 | 0.56958 | 0.66099 | 3.3846 | 27.7827 | 9.3821 | 234.0604 | 16.8335 | 995.769
1998 | 0.8815 | 2.653 | 4.9967 | 29.9032 | 9.5545 | 199.1165 | 15.0812 | 978.1374
1999 | 0.82287 | 2.4393 | 4.6077 | 28.4587 | 9.2599 | 196.1037 | 14.4972 | 974.595
2000 | 0.72449 | 1.9085 | 4.2453 | 27.4007 | 8.9282 | 171.4114 | 13.7282 | 976.8461
2001 | 0.64498 | 1.4948 | 3.8993 | 26.8727 | 8.2915 | 170.984 | 14.0186 | 968.6729
2002 | 0.54039 | 0.82698 | 3.4051 | 26.1019 | 7.6294 | 184.2987 | 13.8992 | 968.0961
2003 | 0.50474 | 0.95683 | 3.1628 | 25.0843 | 8.2826 | 165.6292 | 12.6021 | 968.2627
2004 | 0.47282 | 0.9349 | 3.2502 | 26.3287 | 7.9444 | 124.0783 | 11.2375 | 966.2571
2005 | 0.45811 | 0.89335 | 3.1918 | 26.4162 | 7.7356 | 111.6501 | 11.4696 | 960.285
2006 | 0.44838 | 0.91768 | 3.215 | 26.5124 | 7.6647 | 97.6199 | 10.5029 | 948.1387
2007 | 0.42464 | 0.82167 | 3.1883 | 26.6235 | 7.7228 | 92.5976 | 10.7575 | 938.9445
2008 | 0.39601 | 0.74602 | 3.1086 | 26.1814 | 7.6131 | 97.8572 | 10.3662 | 944.5125
2009 | 0.38154 | 0.73914 | 3.118 | 26.8655 | 7.0749 | 110.0561 | 9.7674 | 939.8384
2010 | 0.33848 | 0.54619 | 3.0067 | 27.5311 | 6.3841 | 96.4762 | 9.8188 | 935.6145
2011 | 0.32878 | 0.49637 | 2.9075 | 27.3413 | 5.9929 | 90.8819 | 10.1565 | 927.3344
2012 | 0.32808 | 0.52527 | 2.8993 | 27.352 | 5.5972 | 80.5963 | 9.387 | 922.4293
2013 | 0.30997 | 0.48787 | 2.7846 | 27.4093 | 5.4161 | 67.3645 | 8.7806 | 930.524
2014 | 0.30804 | 0.54445 | 2.788 | 27.6706 | 5.3004 | 64.3281 | 8.5402 | 926.9333
2015 | 0.30652 | 0.59056 | 2.821 | 27.7196 | 5.2325 | 60.1141 | 8.495 | 941.9199
2016 | 0.30166 | 0.51018 | 2.7521 | 27.5613 | 5.027 | 52.0004 | 10.006 | 936.7551
2017 | 0.28891 | 0.44582 | 2.6938 | 27.5744 | 4.7575 | 47.9922 | 8.1408 | 930.4225
2018 | 0.29468 | 0.4607 | 2.6737 | 28.544 | 4.5042 | 46.045 | 7.9715 | 923.7337
2019 | 0.2877 | 0.40961 | 2.6317 | 28.9087 | 4.3488 | 41.7995 | 7.8259 | 912.6962
2020 | 0.25192 | 0.31751 | 2.6499 | 29.0396 | 4.5683 | 64.7243 | 8.5727 | 885.8997
1) It concerns derived emission factors. Table 8.9 shows the basic factors.
For the methodology see chapter 8 of 'Methods for calculating the emissions of transport in the Netherlands'

## 8.3
To table of contents
Table 8.3 VOC emission factors for air traffic | [5 empty] | 1)
| Schiphol |  |  |  |  | Other | o.w.
| Take-off | Climb-out | Approach | Idle | APU/GPU | airports | Kerosine | Gasoline
(AVGAS)
grams/kg of fuel
1990 | 0.31809 | 0.25535 | 0.48861 | 8.7108 | 0.62247 | 11.288 | 9.0233 | 18.844
1991 | 0.26934 | 0.22113 | 0.44742 | 7.7597 | 0.62616 | 11.4005 | 9.1882 | 18.8253
1992 | 0.22837 | 0.19225 | 0.41238 | 6.9306 | 0.62925 | 11.4253 | 9.2401 | 18.8346
1993 | 0.19876 | 0.17137 | 0.38637 | 6.3129 | 0.63151 | 11.2815 | 9.1168 | 18.8328
1994 | 0.17303 | 0.15316 | 0.36375 | 5.764 | 0.63346 | 11.217 | 8.9615 | 18.8114
1995 | 0.14946 | 0.13648 | 0.34252 | 5.2497 | 0.63525 | 11.1022 | 8.815 | 18.817
1996 | 0.14118 | 0.11945 | 0.28337 | 4.3631 | 0.61382 | 11.1953 | 9.0891 | 18.8147
1997 | 0.14311 | 0.1133 | 0.28414 | 4.5448 | 0.60233 | 11.2859 | 9.1413 | 18.8059
1998 | 0.13699 | 0.13831 | 0.34731 | 4.7195 | 0.51509 | 9.4565 | 7.2753 | 18.6896
1999 | 0.13228 | 0.13173 | 0.25695 | 3.5032 | 0.50786 | 9.1936 | 6.9657 | 18.7438
2000 | 0.12878 | 0.12412 | 0.24399 | 3.3864 | 0.51559 | 8.3872 | 6.3564 | 18.7605
2001 | 0.13085 | 0.11785 | 0.23821 | 3.2319 | 0.49744 | 8.4425 | 6.4067 | 18.7883
2002 | 0.14868 | 0.11295 | 0.25741 | 3.0063 | 0.46382 | 8.5955 | 6.371 | 18.8274
2003 | 0.1365 | 0.10093 | 0.24145 | 2.8431 | 0.55253 | 6.8771 | 4.5652 | 19.0031
2004 | 0.13112 | 0.098697 | 0.25844 | 3.098 | 0.53715 | 5.1709 | 3.3338 | 18.8817
2005 | 0.12945 | 0.098319 | 0.26141 | 3.1172 | 0.52573 | 4.9518 | 3.3267 | 18.7184
2006 | 0.13019 | 0.097153 | 0.27074 | 3.1251 | 0.52828 | 4.4749 | 3.0199 | 18.6803
2007 | 0.12925 | 0.094369 | 0.27783 | 3.1886 | 0.5433 | 4.3632 | 2.9931 | 18.5312
2008 | 0.1298 | 0.093936 | 0.27475 | 3.0609 | 0.54146 | 4.4058 | 2.9523 | 18.4713
2009 | 0.12657 | 0.092259 | 0.27493 | 3.1461 | 0.5063 | 4.5389 | 2.8478 | 18.5314
2010 | 0.11656 | 0.087253 | 0.26379 | 3.1457 | 0.45899 | 4.141 | 2.6614 | 18.4693
2011 | 0.11653 | 0.086759 | 0.25688 | 3.1523 | 0.44101 | 4.1065 | 2.7067 | 18.6101
2012 | 0.11484 | 0.088535 | 0.2547 | 3.224 | 0.42821 | 3.6383 | 2.4156 | 18.0922
2013 | 0.10688 | 0.084622 | 0.23699 | 3.2263 | 0.42285 | 3.176 | 2.1527 | 18.2542
2014 | 0.095301 | 0.079818 | 0.2157 | 3.1711 | 0.42251 | 3.1729 | 2.1747 | 18.607
2015 | 0.088375 | 0.076774 | 0.20037 | 3.0816 | 0.41981 | 2.9984 | 2.072 | 18.8236
2016 | 0.084082 | 0.073217 | 0.19266 | 3.0474 | 0.40868 | 2.7405 | 1.9719 | 18.9335
2017 | 0.073124 | 0.067255 | 0.17519 | 2.9925 | 0.3955 | 2.5346 | 1.7901 | 19.0197
2018 | 0.063342 | 0.063735 | 0.15943 | 3.0882 | 0.38253 | 2.4101 | 1.6924 | 18.9556
2019 | 0.060247 | 0.061552 | 0.15225 | 3.1077 | 0.37302 | 2.1999 | 1.5527 | 18.79
2020 | 0.057624 | 0.053752 | 0.15927 | 3.0589 | 0.39002 | 3.1852 | 2.1305 | 18.6094
1) It concerns derived emission factors. Table 8.9 shows the basic factors.
For the methodology see chapter 8 of 'Methods for calculating the emissions of transport in the Netherlands'

## 8.4
To table of contents
Table 8.4 NOx emission factors for air traffic | [5 empty] | 1)
| Schiphol |  |  |  |  | Other | o.w.
| Take-off | Climb-out | Approach | Idle | APU/GPU | airports | Kerosine | Gasoline
(AVGAS)
grams/kg of fuel
1990 | 27.5983 | 21.1061 | 8.8253 | 3.7162 | 5.7372 | 8.1615 | 9.1964 | 4.7088
1991 | 27.7235 | 21.1438 | 8.9323 | 3.797 | 5.7862 | 8.2236 | 9.2654 | 4.7271
1992 | 27.8283 | 21.1755 | 9.0241 | 3.8675 | 5.8277 | 8.1907 | 9.2126 | 4.7257
1993 | 27.904 | 21.1983 | 9.0915 | 3.92 | 5.8576 | 8.1849 | 9.1929 | 4.6685
1994 | 27.97 | 21.2185 | 9.1509 | 3.9667 | 5.8839 | 8.1388 | 9.1718 | 4.6606
1995 | 28.0305 | 21.2368 | 9.206 | 4.0104 | 5.9078 | 8.1051 | 9.1328 | 4.6388
1996 | 27.9821 | 21.2711 | 9.2853 | 4.0214 | 5.9953 | 8.1119 | 9.0913 | 4.5687
1997 | 27.5464 | 20.9834 | 9.2642 | 4.0028 | 6.1224 | 8.063 | 9.036 | 4.6511
1998 | 25.7513 | 20.7544 | 9.257 | 3.953 | 5.9791 | 8.1705 | 8.9738 | 4.7704
1999 | 25.6843 | 20.8341 | 9.3533 | 4.0045 | 6.0896 | 8.4953 | 9.3482 | 4.8394
2000 | 25.9305 | 20.9937 | 9.4194 | 4.0621 | 6.17 | 8.6043 | 9.3613 | 4.7372
2001 | 26.136 | 21.1134 | 9.4441 | 4.0753 | 6.3005 | 8.629 | 9.3729 | 4.8489
2002 | 26.2782 | 21.1885 | 9.3705 | 3.9712 | 6.3999 | 8.9032 | 9.7833 | 4.8548
2003 | 26.448 | 20.6665 | 9.7 | 4.0885 | 6.5416 | 9.3066 | 10.1634 | 4.8125
2004 | 26.5549 | 20.7753 | 9.8436 | 4.1343 | 6.7851 | 10.4641 | 11.2103 | 4.8946
2005 | 26.9414 | 21.0142 | 9.9066 | 4.1547 | 6.9392 | 10.756 | 11.4324 | 5.0263
2006 | 26.9555 | 20.9161 | 9.9137 | 4.1837 | 7.0156 | 11.2945 | 11.907 | 5.3137
2007 | 27.0567 | 20.8934 | 9.9319 | 4.2133 | 7.0889 | 11.1765 | 11.73 | 5.4529
2008 | 27.153 | 20.9395 | 9.9901 | 4.2344 | 7.1281 | 11.2758 | 11.8878 | 5.3538
2009 | 27.6694 | 21.201 | 10.0426 | 4.2458 | 7.267 | 11.502 | 12.2415 | 5.3838
2010 | 27.8655 | 21.3652 | 10.166 | 4.2618 | 7.5191 | 11.7342 | 12.3929 | 5.3558
2011 | 27.9442 | 21.3709 | 10.189 | 4.2648 | 7.6292 | 11.4685 | 12.0256 | 5.6962
2012 | 28.2991 | 21.5638 | 10.2257 | 4.2884 | 7.7706 | 11.7763 | 12.2801 | 5.821
2013 | 29.4923 | 22.1947 | 10.4343 | 4.3501 | 7.867 | 12.0902 | 12.511 | 5.8908
2014 | 30.0432 | 22.4185 | 10.5628 | 4.407 | 7.9616 | 12.2039 | 12.584 | 6.3268
2015 | 30.3991 | 22.5137 | 10.6475 | 4.4363 | 8.0278 | 12.2444 | 12.5912 | 6.3212
2016 | 30.9705 | 22.6367 | 10.6249 | 4.4662 | 8.079 | 11.6278 | 11.8661 | 6.6066
2017 | 31.8638 | 23.0238 | 10.7631 | 4.5391 | 8.1982 | 12.736 | 13.0072 | 6.7323
2018 | 32.4769 | 23.2584 | 10.7435 | 4.5596 | 8.2801 | 13.3069 | 13.5848 | 6.9011
2019 | 32.5387 | 23.2161 | 10.6681 | 4.5497 | 8.3175 | 13.7181 | 13.9821 | 6.9501
2020 | 35.0752 | 24.4543 | 11.0235 | 4.6231 | 8.3452 | 15.5046 | 16.0644 | 7.3192
1) It concerns derived emission factors. Table 8.9 shows the basic factors.
For the methodology see chapter 8 of 'Methods for calculating the emissions of transport in the Netherlands'

## 8.5
To table of contents
Table 8.5 PM10 emission factors for air traffic | [5 empty] | 1)
| Schiphol |  |  |  |  | Other | o.w.
| Take-off | Climb-out | Approach | Idle | APU/GPU | airports | Kerosine | Gasoline
(AVGAS)
grams/kg of fuel
1990 | 0.20984 | 0.21397 | 0.15249 | 0.16736 | 0.29314 | 0.58304 | 0.45185 | 1.0208
1991 | 0.19669 | 0.19746 | 0.14619 | 0.1617 | 0.29499 | 0.58543 | 0.45597 | 1.0199
1992 | 0.18569 | 0.18356 | 0.14084 | 0.15675 | 0.29657 | 0.58406 | 0.4555 | 1.02
1993 | 0.1777 | 0.17349 | 0.13687 | 0.15309 | 0.2977 | 0.57515 | 0.44789 | 1.0191
1994 | 0.17079 | 0.16473 | 0.13341 | 0.14981 | 0.29869 | 0.57309 | 0.44097 | 1.018
1995 | 0.16443 | 0.15668 | 0.13016 | 0.14675 | 0.2996 | 0.56686 | 0.43348 | 1.0167
1996 | 0.16522 | 0.15927 | 0.13175 | 0.14385 | 0.30591 | 0.56717 | 0.442 | 1.02
1997 | 0.17186 | 0.16578 | 0.14066 | 0.14738 | 0.31145 | 0.5681 | 0.43915 | 1.0203
1998 | 0.16003 | 0.15658 | 0.11969 | 0.13024 | 0.31099 | 0.49106 | 0.36748 | 1.0141
1999 | 0.15717 | 0.15366 | 0.11122 | 0.11987 | 0.31363 | 0.47755 | 0.35143 | 1.0182
2000 | 0.15949 | 0.15618 | 0.11005 | 0.12026 | 0.31757 | 0.43583 | 0.33058 | 0.97341
2001 | 0.16406 | 0.15957 | 0.11157 | 0.11821 | 0.31965 | 0.41744 | 0.30893 | 0.96889
2002 | 0.17648 | 0.16941 | 0.13179 | 0.12174 | 0.31966 | 0.42524 | 0.3075 | 0.96678
2003 | 0.16664 | 0.15603 | 0.12966 | 0.11416 | 0.32038 | 0.37629 | 0.26501 | 0.95999
2004 | 0.16115 | 0.14934 | 0.12792 | 0.11592 | 0.31934 | 0.2921 | 0.20194 | 0.965
2005 | 0.1569 | 0.14482 | 0.12585 | 0.11557 | 0.31935 | 0.26989 | 0.18756 | 0.96729
2006 | 0.15906 | 0.14648 | 0.12983 | 0.11762 | 0.31842 | 0.25466 | 0.18093 | 0.97448
2007 | 0.15952 | 0.14701 | 0.13145 | 0.11926 | 0.31777 | 0.24431 | 0.17339 | 0.9777
2008 | 0.16058 | 0.14872 | 0.13121 | 0.1174 | 0.32044 | 0.24369 | 0.17101 | 0.94705
2009 | 0.15507 | 0.14315 | 0.12779 | 0.11711 | 0.3215 | 0.25303 | 0.16635 | 0.97024
2010 | 0.14616 | 0.13309 | 0.11741 | 0.11119 | 0.32399 | 0.23873 | 0.16379 | 0.96446
2011 | 0.14719 | 0.13375 | 0.1157 | 0.10894 | 0.32756 | 0.23041 | 0.15886 | 0.97175
2012 | 0.14769 | 0.13482 | 0.11426 | 0.10821 | 0.33135 | 0.21717 | 0.15498 | 0.95243
2013 | 0.14504 | 0.13247 | 0.10869 | 0.10465 | 0.33107 | 0.20298 | 0.151 | 0.96877
2014 | 0.13655 | 0.12443 | 0.099189 | 0.099566 | 0.33245 | 0.20567 | 0.15508 | 0.98787
2015 | 0.12982 | 0.11843 | 0.093935 | 0.095116 | 0.33266 | 0.19716 | 0.15094 | 0.9867
2016 | 0.12528 | 0.11437 | 0.089822 | 0.091678 | 0.33282 | 0.18074 | 0.14113 | 1.0152
2017 | 0.11516 | 0.10492 | 0.079848 | 0.086614 | 0.3328 | 0.18337 | 0.1454 | 1.0241
2018 | 0.10789 | 0.09758 | 0.071311 | 0.082558 | 0.33391 | 0.17931 | 0.14244 | 1.0292
2019 | 0.10593 | 0.095395 | 0.069502 | 0.081397 | 0.3342 | 0.17013 | 0.13655 | 1.0309
2020 | 0.096137 | 0.087876 | 0.072854 | 0.083482 | 0.33366 | 0.194 | 0.13601 | 1.042
1) It concerns derived emission factors. Table 8.9 shows the basic factors.
For the methodology see chapter 8 of 'Methods for calculating the emissions of transport in the Netherlands'

## 8.6
To table of contents
Table 8.6 CH4 emission factors for air traffic | [5 empty] | 1)
| Schiphol | o.w. |  | Other | o.w.
|  | LTO | APU/GPU | airports | LTO | APU/GPU
grams/kg of fuel
1990 | 0.027394 | 0.029714 | 0.0055898 | 0.27962 | 0.30146 | 0.0093858
1991 | 0.024214 | 0.026209 | 0.0056229 | 0.27964 | 0.30127 | 0.0090957
1992 | 0.021498 | 0.023209 | 0.0056506 | 0.27856 | 0.30008 | 0.0091875
1993 | 0.019506 | 0.021008 | 0.0056709 | 0.27342 | 0.29447 | 0.0093067
1994 | 0.01776 | 0.019076 | 0.0056884 | 0.27742 | 0.29855 | 0.0094777
1995 | 0.016142 | 0.017284 | 0.0057046 | 0.2762 | 0.29714 | 0.00966
1996 | 0.013542 | 0.014415 | 0.0055121 | 0.26767 | 0.28814 | 0.0097878
1997 | 0.014078 | 0.015019 | 0.0054089 | 0.27253 | 0.293 | 0.0099358
1998 | 0.01499 | 0.016153 | 0.0046255 | 0.23142 | 0.2529 | 0.0097277
1999 | 0.011436 | 0.012223 | 0.0045606 | 0.22799 | 0.24984 | 0.0094379
2000 | 0.01086 | 0.011576 | 0.00463 | 0.20131 | 0.2241 | 0.007852
2001 | 0.010254 | 0.010918 | 0.004467 | 0.20253 | 0.22483 | 0.0083283
2002 | 0.0094619 | 0.010064 | 0.0041651 | 0.2151 | 0.23665 | 0.0082998
2003 | 0.011552 | 0.012171 | 0.0049617 | 0.18658 | 0.20499 | 0.0080506
2004 | 0.012459 | 0.01318 | 0.0048236 | 0.13795 | 0.15283 | 0.008045
2005 | 0.012575 | 0.013307 | 0.004721 | 0.12554 | 0.13744 | 0.0082182
2006 | 0.012697 | 0.01345 | 0.0047439 | 0.11138 | 0.12274 | 0.0077537
2007 | 0.012702 | 0.01346 | 0.0048788 | 0.10621 | 0.11635 | 0.0079842
2008 | 0.012483 | 0.013207 | 0.0048623 | 0.11053 | 0.12146 | 0.0075268
2009 | 0.012461 | 0.013246 | 0.0045466 | 0.12273 | 0.13496 | 0.0069967
2010 | 0.012208 | 0.013044 | 0.0041217 | 0.1081 | 0.11907 | 0.0059968
2011 | 0.012491 | 0.013274 | 0.0039603 | 0.10407 | 0.11483 | 0.0052019
2012 | 0.012826 | 0.013567 | 0.0038453 | 0.090552 | 0.10047 | 0.0048799
2013 | 0.01257 | 0.013206 | 0.0037972 | 0.076112 | 0.084936 | 0.0045281
2014 | 0.012369 | 0.012893 | 0.0037941 | 0.074857 | 0.0839 | 0.0041888
2015 | 0.012059 | 0.012464 | 0.0037699 | 0.069625 | 0.078491 | 0.0038517
2016 | 0.011857 | 0.012259 | 0.0036699 | 0.059803 | 0.066423 | 0.0036745
2017 | 0.011522 | 0.011923 | 0.0035516 | 0.056472 | 0.063536 | 0.0034948
2018 | 0.01153 | 0.011952 | 0.0034351 | 0.053971 | 0.06067 | 0.0035751
2019 | 0.011806 | 0.012244 | 0.0033497 | 0.048693 | 0.054618 | 0.0033209
2020 | 0.010953 | 0.011333 | 0.0035024 | 0.077461 | 0.08551 | 0.0031395
1) It concerns derived emission factors. Table 8.9 shows the basic factors.
For the methodology see chapter 8 of 'Methods for calculating the emissions of transport in the Netherlands'

## 8.7
To table of contents
Table 8.7 Selection of substances per activity and airport
Compound | Activity | Airports
CO2, CO, NOx, SOx, N2O, EC2.5 | LTO | All
| APU | Large
| GSE | Large
CxHy | LTO | All
| APU | Large
| GSE | Large
| Fuelling | Large
Lead | LTO | All
NH3 | GSE | Large
PM(10), PM2.5 | LTO | All
| APU | Large
| GSE | Large
| Tyres | Large
| Brakes | Large
Coarse dust | Tyres | Large

## 8.8
To table of contents
Table 8.8A Air traffic emission profiles for VOC-components
| Schiphol | Other airports
fraction of VOC
methane | 0.04 | <==
ethane | 0.008 | <==
propane | 0.008 | <==
n-butane | 0.0152 | <==
i-butane | 0 | <==
n-pentane | 0.0152 | <==
| 0 | <==
i-pentane | 0 | <==
hexanes | 0 | <==
heptanes | 0 | <==
octanes | 0 | <==
nonanes | 0.2304 | <==
alkanes C>=10
ethene | 0.1478 | 0.134
ethyn | 0.0304 | <==
propene | 0.0232 | <==
propadiene | 0 | <==
propyn | 0 | <==
1-butenes | 0.0048 | <==
| 0.0048 | <==
1,3-butadiene | 0.0048 | <==
2-butenes | 0.004 | <==
1-pentenes | 0.004 | <==
2-pentenes | 0 | <==
1-hexenes | 0 | <==
1,3-hexenes | 0.0152 | <==
alkenes C>=7
benzene | 0.020618 | <==
toluene | 0.0079274 | 0.033
o-xylene | 0.002 | <==
m,p-xylene | 0.003 | <==
ethylbenzene | 0.004 | <==
| 0.0040806 | 0.003
styrene | 0 | <==
1,2,3-trimethylbenzene | 0 | <==
1,2,4-trimethylbenzene | 0 | <==
1,3,5-trimethylbenzene | 0 | <==
other aromatics C9
aromatics c>=10 | 0.1536 | <==
formaldehyde
aceetaldehyde | 0.1464 | 0.143
sat. aldehyden C4 | 0.0152 | <==
acroleïne | 0.0112 | <==
| 0.019517 | 0.019
crotonaldehyde | 0.008 | <==
benzaldehyde | 0.004 | <==
acetone | 0.0112 | <==
Remark: only a part of the substances mentioned above is available in the Emission Registration database.
Source: see under Table 8.8C
Table 8.8B Profile for dioxines in VOC from air traffic
Omfactor
2.5e-08
Source: see under Table 8.8C
Table 8.8C Profiles for PAH in VOC in air traffic exhaust gasses
| Schiphol | Other
grams/kg of VOC
naphtalene | 2.962 | 3.379
anthracene | 0.002 | 0.003
phenanthrene | 0.024 | 0.035
methylphenanthrene | 0.032 | 0.032
dimethylfluorene | 0.027 | 0.027
3,6-dimethylphenanthrene | 0.004 | 0.004
fluoranthene | 0.007 | 0.007
pyrene | 0.027 | 0.027
benzo(b)fluorene | 0.01 | 0.01
benzo(a)anthracene | 0.001 | 0.001
chrysene | 0.001 | 0.002
cyclpentapyrene | 0.019 | 0.019
triphenylene | 0.004 | 0.004
methylchrysene | 0.001 | 0.001
benz(c)phenantrene | 0.004 | 0.004
benzo(b)fluoranthene | 0.001 | 0.001
benzo(j)fluoranthene | 0.004 | 0.004
benzo(k)fluoranthene | 0 | 0
benzo(a)pyrene | 0.001 | 0.001
benzo(e)pyrene | 0.004 | 0.004
perylene | 0.002 | 0.002
cyclopentabenzopyrene | 0.002 | 0.002
dibenzoanthracene | 0.001 | 0.001
indenofluoranthene | 0.001 | 0.001
indeno(1,2,3,cd)perylene | 0.001 | 0
benzo(ghi)perylene | 0.001 | 0.001
cyclopentabenzoperylene | 0.001 | 0.001
antanthrene | 0.001 | 0.001
coronene | 0.01 | 0.01
acenaphtene | 0.002 | 0.002
acenaftylene | 0.043 | 0.043
fluorene | 0.043 | 0.043
benz(a,h)antanthrene | 0.002 | 0.002
total PAH-Borneff | 0.01 | 0.011
total PAH-VROM | 2.999 | 3.431
total PAH-EPA | 3.245 | 3.677
Remark: only a part of the substances mentioned above is available in the Emission Registration database.
Source: VROM (Ministry of Spacial and Environmental Planning), 1993. Publication series Emission Registration.
Emission factors for Volatile Organic Compounds (VOC) from combustion engines. no. 10, April 1993, The Hague (in Dutch).

## 8.9
To table of contents
Table 8.9 Number of LTO's, emission factors per aircraft type in 2020
for the 50 most frequently sighted aircraft at Schiphol airport
Aircraft type | number of engines | TIM-cat. | MTOW | Engine type | number of LTO’s | CO2 tons/LTO | NOx kgs/LTO | VOS kg/LTO | CO kgs/LTO | SOx kg/LTO | PM10 g/LTO | EC2.5 g/LTO
Embraer RJ 190 | 2 | TF | 52 | CF34-10E5A1 | 30875 | 1.7846 | 5.5381 | 1.1046 | 11.8687 | 0.57379 | 43.5529 | 7.7256
Boeing 737-800 | 2 | TF | 79 | CFM56-7B26 | 21447.5 | 2.3965 | 10.1685 | 0.66284 | 6.5143 | 0.77051 | 69.1127 | 24.1876
Airbus A320 | 2 | TF | 78 | CFM56-5B4/3 | 10145 | 2.2111 | 7.4929 | 0.57691 | 9.9618 | 0.7109 | 54.9174 | 15.7413
Boeing 737-700 | 2 | TF | 70 | CFM56-7B22 | 10041.5 | 2.1264 | 7.6022 | 0.79413 | 7.3883 | 0.68367 | 59.1031 | 18.0803
Boeing 777-200LR/777F | 2 | JUMBO | 347.5 | GE90-115B | 6001 | 8.9207 | 71.2354 | 3.6326 | 35.2525 | 2.8682 | 198.761 | 31.4562
Airbus A319 | 2 | TF | 75.5 | CFM56-5B5/P | 4531 | 1.8802 | 6.1868 | 1.8076 | 8.7488 | 0.60451 | 54.0174 | 5.5014
Boeing 777-200 | 2 | JUMBO | 247 | GE90-77B | 3624.5 | 6.5579 | 43.9047 | 3.6605 | 39.8912 | 2.1085 | 266.6103 | 121.2303
Boeing 787-9 Dreamliner | 2 | JUMBO | 253 | GEnx-1B74/75/P1 | 3486 | 5.6613 | 32.4627 | 0.32293 | 11.8311 | 1.8202 | 125.7069 | 32.0234
Boeing 747-400 combi | 4 | JUMBO | 397 | CF6-80C2B1F | 3134.5 | 10.1537 | 45.5039 | 1.9086 | 23.4311 | 3.2646 | 229.3455 | 48.0215
Airbus A330-300 | 2 | JUMBO | 235 | CF6-80E1A4 | 2945 | 5.9002 | 37.6671 | 6.8895 | 25.6555 | 1.897 | 199.0249 | 55.5547
Boeing 787-10 Dreamliner | 2 | JUMBO | 254 | GEnx-1B76/P2 | 1946.5 | 5.7164 | 36.4395 | 0.26505 | 9.2169 | 1.8379 | 100.0211 | 5.941
Airbus A321 | 2 | TF | 93.5 | CFM56-5B3/3 | 1866 | 2.5895 | 11.2962 | 0.37642 | 8.8184 | 0.83258 | 72.2035 | 27.8115
EC 135 | 2 | HELI_T | 3 | ARRIUS 2B2 | 1570 | 0.14989 | 0.21892 | 1.2907 | 1.6927 | 0.048192 | 15.5845 | 7.7922
Boeing 737-900 | 2 | TF | 85.1 | CFM56-7B26 | 1389.5 | 2.3965 | 10.1685 | 0.66284 | 6.5143 | 0.77051 | 69.1127 | 24.1876
Airbus A330-200 | 2 | JUMBO | 233 | CF6-80C2A2 | 1349 | 4.6723 | 19.0364 | 1.1179 | 12.9044 | 1.5022 | 107.3152 | 22.3713
Airbus A350 900 | 2 | JUMBO | 280 | Trent XWB-84 | 1272 | 6.5058 | 41.1825 | 0.86708 | 18.7779 | 2.0917 | 225.1174 | 117.164
Boeing 767-200/300 | 2 | TF | 185 | CF6-80C2B6F | 1235.5 | 4.694 | 20.6341 | 0.9019 | 11.4265 | 1.5092 | 105.1721 | 21.4849
Boeing 787-8 Dreamliner | 2 | JUMBO | 228 | GEnx-1B70 | 1126.5 | 5.2229 | 24.1708 | 0.41148 | 12.7308 | 1.6792 | 113.3234 | 26.3403
Bombardier CS (BD500) | 2 | TF | 67.6 | PW1525G | 1057 | 1.6314 | 6.8964 | 0.052452 | 3.1848 | 0.52452 | 41.0378 | 12.9884
Boeing 747-800 | 4 | JUMBO | 442 | GEnx-2B67B | 996 | 10.6741 | 46.4139 | 0.77984 | 25.6432 | 3.4319 | 233.8432 | 56.4396
Bombardier CRJ-900 | 2 | TF | 38.3 | CF34-8C5 | 975 | 1.3073 | 3.7544 | 0.032118 | 3.8168 | 0.4203 | 23.6381 | 2.3597
Cessna 550 | 2 | TFBUS | 6 | JT15D-4 series | 916.5 | 0.27234 | 0.36506 | 2.441 | 6.1792 | 0.087562 | 28.7862 | 6.3228
DHC Dash 8 Q400* | 2 | TP | 29 | PW 150A* | 806 | 0.99534 | 3.4921 | 3.2002e-06 | 1.8994 | 0.32002 | 116.092 | 58.046
AGUSTA A139 | 2 | HELI_T | 6 | PT6C-67C | 783 | 0.22226 | 0.4014 | 1.2382 | 1.6029 | 0.07146 | 26.2558 | 13.1279
Boeing 757-200 | 2 | TF | 116 | RB211-535E4 | 550 | 3.713 | 12.4472 | 0.15373 | 11.3377 | 1.1938 | 182.9236 | 122.616
Cessna 560 | 2 | TFBUS | 8 | JT15D-5, -5A, -5B | 517.5 | 0.31221 | 0.38868 | 8.1996 | 8.5456 | 0.10038 | 73.4836 | 9.6121
Airbus 321 neo | 2 | TF | 97 | LEAP-1A35A/33/33B2/32/30 | 503 | 2.067 | 12.6619 | 0.07181 | 5.5796 | 0.66458 | 35.6131 | 1.7236
Dornier 228 | 2 | TPBUS | 6 | TPE331-11U-601G* | 495.5 | 0.21572 | 0.54245 | 0.075968 | 0.86056 | 0.069359 | 25.1067 | 12.5534
Cessna 500 | 2 | TFBUS | 5.5 | JT15D-1 series | 260 | 0.23879 | 0.22981 | 2.6917 | 7.3635 | 0.076776 | 28.511 | 5.9587
Airbus A300/B2/B4/C4 | 2 | TF | 165 | CF6-50C2 | 255 | 4.156 | 19.3745 | 1.4467 | 12.7129 | 1.3362 | 135.236 | 49.9157
Embraer RJ 170 | 2 | TF | 38.6 | CF34-8E2 | 253.5 | 1.2329 | 3.3175 | 0.037928 | 4.0174 | 0.39639 | 21.567 | 1.3525
Airbus A318 | 2 | TF | 45 | CFM56-5B6/2P | 241 | 2.1571 | 5.1537 | 1.5624 | 18.7951 | 0.69356 | 68.8725 | 18.5969
Airbus A380 | 4 | JUMBO | 569 | Trent 970-84 | 229 | 11.7533 | 69.1502 | 0.24996 | 20.962 | 3.7789 | 386.917 | 187.6455
Cessna 550/650 | 2 | TFBUS | 10 | TFE731-3 | 220 | 0.29567 | 0.70179 | 0.55686 | 3.073 | 0.095064 | 9.4529 | 0.25766
Embraer 120/121 | 2 | TP | 12 | PW 124B* | 211.5 | 0.60775 | 1.9184 | 0.46208 | 1.1792 | 0.1954 | 69.7137 | 34.8568
Airbus A350 1000 | 2 | JUMBO | 316 | Trent XWB-84 | 210.5 | 6.5058 | 41.1825 | 0.86708 | 18.7779 | 2.0917 | 225.1174 | 117.164
Embraer 145 | 2 | TF | 20 | CF34-3A | 206 | 0.91598 | 1.9368 | 0.57735 | 6.1939 | 0.2945 | 35.5319 | 16.718
Dornier 328-Jet | 2 | TF | 15 | PW306B | 195 | 0.75477 | 2.523 | 0.5299 | 4.9318 | 0.24267 | 20.0969 | 4.9463
Dassault Falcon 7X | 3 | TFBUS | 31 | PW307A | 186.5 | 0.70876 | 1.4998 | 0.29946 | 5.6626 | 0.22788 | 66.6003 | 53.5956
Cessna 750 | 2 | TFBUS | 16 | AE3007C | 180 | 0.41575 | 0.87636 | 0.44642 | 2.371 | 0.13367 | 12.6321 | 1.9945
Bombardier CRJ-700 | 2 | TF | 34 | CF34-8C5B1 | 170 | 1.2569 | 3.4399 | 0.038582 | 3.9885 | 0.40413 | 22.1408 | 1.531
Airbus A330 neo 800/900 | 2 | JUMBO | 251 | Trent7000-72 | 170 | 5.7143 | 42.9702 | 1.8372e-05 | 5.8576 | 1.8372 | 193.3805 | 103.4289
Falcon 2000/2200 | 2 | TFBUS | 16 | CF34-3A1 | 165.5 | 0.54594 | 1.0189 | 0.45204 | 4.861 | 0.17553 | 21.7432 | 9.9998
Boeing 737-300 | 2 | TF | 63 | CFM56-3-B1 | 164 | 2.1468 | 6.0296 | 0.7702 | 12.0315 | 0.69025 | 55.4018 | 15.4643
Dassault Falcon 900 | 3 | TFBUS | 21 | TFE731-3 | 139.5 | 0.44351 | 1.0527 | 0.83528 | 4.6096 | 0.1426 | 14.1794 | 0.38649
Diamond DA 40 D | 1 | PISTON | 1.2 | TAE-125-01 | 133 | 0.0082628 | 0.050585 | 0.0070011 | 0.029228 | 5.2164e-05 | 0.62378 | 0.20059
Cessna 208 Caravan* | 1 | TP | 4 | PT6A-114A* | 129.5 | 0.10596 | 0.17213 | 0.046193 | 0.4781 | 0.034069 | 12.5218 | 6.2609
Canadair Global Express | 2 | TFBUS | 43 | BR700-710A2-20 | 120 | 0.97656 | 2.4413 | 0.23072 | 5.9482 | 0.31398 | 65.7939 | 48.7706
Boeing 767-400 | 2 | JUMBO | 204 | CF6-80C2B8FA | 114 | 5.3511 | 25.4644 | 0.90878 | 11.4721 | 1.7205 | 134.0403 | 39.0176
Boeing 737-400 | 2 | TF | 68 | CFM56-3B-2 | 109 | 2.3042 | 7.042 | 0.6216 | 11.051 | 0.74085 | 60.0982 | 18.5824
Source: ICAO Aircraft Emissions Databank
Also see: ICAO, various years, International Civil Aviation Organisation. International standards and recommended practices environmental protection,.
annex 16 to the convention on international civil aviation, first edition 1981.

## 8.10
To table of contents
Table 8.10 TIM-times during various flight phases
Schiphol | TIM-code: | JUMBO 1) | TF 2) | TP 3) | TPBUS 4) | TFBUS 5) | HELI 6) | PISTON 7)
seconds
Flight phase:
TAKE-OFF |  | 56 | 34 | 30 | 30 | 24 | 0 | 18
CLIMB-OUT |  | 120 | 100 | 150 | 150 | 30 | 390 | 300
APPROACH |  | 240 | 240 | 270 | 270 | 96 | 390 | 270
IDLE (until 2002) |  | 1015 | 1015 | 1015 | 1015 | 780 | 420 | 960
IDLE (2003/2004, 5th runway into operation) |  | 1600 | 1600 | 1200 | 1200 | 1200 | 420 | 960
IDLE (from 2005 onwards, annual data from Eurocontrol) | on average: | 1580 | 1580 | 1170 | 1170 | 1170 | 420 | 1024
Rotterdam | TIM-code: | JUMBO 1) | TF 2) | TP 3) | TPBUS 4) | TFBUS 5) | HELI 6) | PISTON 7)
seconds
Flight phase:
TAKE-OFF |  | 56 | 34 | 30 | 30 | 24 | 0 | 18
CLIMB-OUT |  | 120 | 100 | 150 | 150 | 30 | 390 | 300
APPROACH |  | 240 | 240 | 270 | 270 | 96 | 390 | 270
IDLE (until 2004) |  | 900 | 900 | 760 | 760 | 760 | 420 | 600
IDLE (from 2005 onwards, annual data from Eurocontrol) | on average: | 800 | 800 | 710 | 710 | 710 | 420 | 610
Twente | TIM-code: | JUMBO 1) | TF 2) | TP 3) | TPBUS 4) | TFBUS 5) | HELI 6) | PISTON 7)
seconds
Flight phase:
TAKE-OFF |  | 56 | 34 | 30 | 30 | 24 | 0 | 18
CLIMB-OUT |  | 120 | 100 | 150 | 150 | 30 | 390 | 300
APPROACH |  | 240 | 240 | 270 | 270 | 96 | 390 | 270
IDLE (until 2004) |  | 760 | 760 | 760 | 760 | 760 | 420 | 600
IDLE (from 2005 onwards, annual data from Eurocontrol) | on average: | 760 | 760 | 690 | 690 | 690 | 420 | 600
Maastricht | TIM-code: | JUMBO 1) | TF 2) | TP 3) | TPBUS 4) | TFBUS 5) | HELI 6) | PISTON 7)
seconds
Flight phase:
TAKE-OFF |  | 56 | 34 | 30 | 30 | 24 | 0 | 18
CLIMB-OUT |  | 120 | 100 | 150 | 150 | 30 | 390 | 300
APPROACH |  | 240 | 240 | 270 | 270 | 96 | 390 | 270
IDLE (until 2004) |  | 900 | 900 | 760 | 760 | 760 | 420 | 600
IDLE (from 2005 onwards, annual data from Eurocontrol) | on average: | 890 | 890 | 830 | 830 | 830 | 420 | 600
Groningen | TIM-code: | JUMBO 1) | TF 2) | TP 3) | TPBUS 4) | TFBUS 5) | HELI 6) | PISTON 7)
seconds
Flight phase:
TAKE-OFF |  | 56 | 34 | 30 | 30 | 24 | 0 | 18
CLIMB-OUT |  | 120 | 100 | 150 | 150 | 30 | 390 | 300
APPROACH |  | 240 | 240 | 270 | 270 | 96 | 390 | 270
IDLE (until 2004) |  | 760 | 760 | 600 | 600 | 600 | 420 | 600
IDLE (from 2005 onwards, annual data from Eurocontrol) | on average: | 760 | 760 | 650 | 650 | 650 | 420 | 600
Eindhoven | TIM-code: | JUMBO 1) | TF 2) | TP 3) | TPBUS 4) | TFBUS 5) | HELI 6) | PISTON 7)
seconds
Flight phase:
TAKE-OFF |  | 56 | 34 | 30 | 30 | 24 | 0 | 18
CLIMB-OUT |  | 120 | 100 | 150 | 150 | 30 | 390 | 300
APPROACH |  | 240 | 240 | 270 | 270 | 96 | 390 | 270
IDLE (until 2004) |  | 900 | 900 | 760 | 760 | 760 | 420 | 600
IDLE (from 2005 onwards, annual data from Eurocontrol) | on average: | 930 | 930 | 900 | 900 | 900 | 420 | 600
Other airports | TIM-code: | JUMBO 1) | TF 2) | TP 3) | TPBUS 4) | TFBUS 5) | HELI 6) | PISTON 7)
seconds
Flight phase:
TAKE-OFF |  | 56 | 34 | 30 | 30 | 24 | 0 | 18
CLIMB-OUT |  | 120 | 100 | 150 | 150 | 30 | 390 | 300
APPROACH |  | 240 | 240 | 270 | 270 | 96 | 390 | 270
IDLE |  | 760 | 760 | 760 | 760 | 760 | 420 | 600
The TIMCODE’s have been applied to the following aircraft types:
1) JUMBO = wide-body planes (Boeing 747, DC10, MD11 etc)
2) TF = other commercial aircraft with turbofan engines
3) TP = commercial aircraft with turboprop engines
4) TPBUS = business planes with turboprop engines
5) TFBUS = business planes with turbofan engines
6) HELI = helicopters
7) PISTON = general aviation with piston engine
Sources:
The flight phase times (except for the Idle-phase) were derived from: EPA, 1985, Environmental Protection Agency,
Compilation of air pollution emission factors, volume 2, Mobile sources, 4th edition.
The average taxi/idle time (Idle) has been determined on the basis of accurate measurements at the various airports
(Nollet, 1993. Taxi times for PMMS-working party 4 (revised version), NV Schiphol Airport, AOM93/025.RH, February 23 1993)
, the Dutch Civil Aviation Authority concerning taxi times per separate runway combined with use figures (%) per runway, and data for 2005 - 2020 provided by Eurocontrol CODA.

## 8.11
To table of contents
Table 8.11 Emission profiles PM2.5 and EC2.5 in air traffic & GSE PM10
Share in PM10
weight %
| PM2.5 | EC2.5
Combustion of jet kerosene | 100 | 75,4 *
Combustion of aviation gasoline | 100 | 75,4 *
Combustion of diesel | 95 | 48.9
Brake wear | 15 | 0
Tyre wear | 20 | 0
* profile of EC2.5 is engine-dependent, only when not available this default value is used.
Source: Emission Registration Methodology reports. See website of Emission registration:
"Onderhoud van methodieken Emissieregistratie 2006-2007.pdf" (in Dutch)
('Maintenance of methods Emission Registration 2006-2007.pdf') can be found in:
Documentation on the website of the Dutch Emission Registration.

## 8.12
To table of contents
Table 8.12 Implied emission factors of ground service equipment at Dutch airports
| CO | NOx | PM10 | VOC | SO2
grams/kg of fuel
1990 | 44.78 | 55.0243 | 3.3893 | 10.267 | 3.9418
1991 | 44.78 | 55.0243 | 3.3893 | 10.267 | 3.9418
1992 | 44.78 | 55.0243 | 3.3893 | 10.267 | 3.9418
1993 | 44.78 | 55.0243 | 3.3893 | 10.267 | 3.9418
1994 | 44.78 | 55.0243 | 3.3893 | 10.267 | 3.9418
1995 | 44.78 | 55.0243 | 3.3893 | 10.267 | 3.9418
1996 | 44.7801 | 56.0242 | 3.3894 | 10.267 | 3.9418
1997 | 43.7899 | 54.8426 | 3.2057 | 9.895 | 3.8758
1998 | 43.5736 | 54.4906 | 3.1955 | 9.7003 | 3.8798
1999 | 39.7152 | 53.2675 | 3.2039 | 9.1713 | 3.0428
2000 | 39.3137 | 54.24 | 3.2207 | 8.83 | 0.9807
2001 | 32.4699 | 45.0256 | 2.6543 | 7.3433 | 0.2765
2002 | 30.1807 | 42.0536 | 2.4567 | 6.7452 | 0.11793
2003 | 29.3538 | 42.3933 | 2.4439 | 6.7791 | 0.11813
2004 | 28.676 | 42.432 | 2.4125 | 6.7868 | 0.11824
2005 | 26.8157 | 40.9013 | 2.2618 | 6.3648 | 0.068563
2006 | 24.3662 | 38.4316 | 2.038 | 5.8363 | 0.019976
2007 | 22.6259 | 37.346 | 1.9071 | 5.5471 | 0.019984
2008 | 21.525 | 36.8575 | 1.8154 | 5.4063 | 0.019997
2009 | 20.2062 | 35.7807 | 1.6899 | 5.1223 | 0.019997
2010 | 19.8968 | 34.1845 | 1.6019 | 4.9894 | 0.019991
2011 | 19.7028 | 33.3481 | 1.551 | 4.8526 | 0.019989
2012 | 20.3648 | 32.9544 | 1.4914 | 4.8126 | 0.019989
2013 | 20.171 | 32.3515 | 1.5021 | 4.8329 | 0.019986
2014 | 17.0285 | 28.4218 | 1.3178 | 4.1942 | 0.019993
2015 | 15.3843 | 24.9113 | 1.1221 | 3.6506 | 0.020011
2016 | 15.2018 | 23.2604 | 1.0527 | 3.48 | 0.019966
2017 | 15.8315 | 22.5927 | 1.0447 | 3.4434 | 0.019906
2018 | 16.7261 | 22.992 | 1.0677 | 3.5948 | 0.019977
2019 | 13.3517 | 19.6581 | 0.76168 | 2.9397 | 0.019977
2020 | 11.2565 | 17.2298 | 0.56691 | 2.5601 | 0.019968
Source: KLM Equipment services

## 8.13
To table of contents
Table 8.13 Dust emissions from tyre and brake wear
Activity | Fine dust (PM10) | Coarse dust
grams/tonne MTOW
Tyre wear | 0.223 | 1.784
Brake wear | 0.253
Source: Morris 2007

## 8.14
To table of contents
Table 8.14 Air traffic emission factors of lead and SO2
Year | SO2 |  | Lead
| AvGas | Jet-A | AvGas
grams/kg of fuel
1990 | 0.48 | 1 | 0.7767
1991 | 0.42 | 1 | 0.7767
1992 | 0.38 | 1 | 0.7767
1993 | 0.32 | 1 | 0.7767
1994 | 0.26 | 1 | 0.7767
1995 | 0.2 | 1 | 0.7767
1996 | 0.14 | 1 | 0.7767
1997 | 0.14 | 1 | 0.7767
1998 | 0.14 | 1 | 0.7767
1999 | 0.14 | 1 | 0.7767
2000 | 0.14 | 1 | 0.7767
2001 | 0.1 | 1 | 0.7767
2002 | 0.12 | 1 | 0.7767
2003 | 0.06 | 1 | 0.7767
2004 | 0.06 | 1 | 0.7767
2005 | 0.04 | 1 | 0.7767
2006 | 0.04 | 1 | 0.7767
2007 | 0.04 | 1 | 0.7767
2008 | 0.02 | 1 | 0.7767
2009 | 0.02 | 1 | 0.7767
2010 | 0.02 | 1 | 0.7767
2011 | 0.02 | 1 | 0.7767
2012 | 0.02 | 1 | 0.7767
2013 | 0.02 | 1 | 0.7767
2014 | 0.02 | 1 | 0.7767
2015 | 0.02 | 1 | 0.7767
2016 | 0.02 | 1 | 0.7767
2017 | 0.02 | 1 | 0.7767
2018 | 0.02 | 1 | 0.7767
2019 | 0.02 | 1 | 0.7767
2020 | 0.02 | 1 | 0.7767

## 9.1
To table of contents
Table 9.1 Fuel consumption of mobile machinery
| TOTAL | Agriculture |  | Building sector |  |  | Manufacturing industry |  | Households | Other sectors
|  | petrol | diesel | petrol | diesel | LPG | diesel | LPG | petrol | petrol | diesel | LPG
million kgs
1990 | 917.153 | 1.3254 | 346.0465 | 1.9362 | 448.2525 | 6.8564 | 36.7975 | 10.0928 | 10.882 | 3.9036 | 34.2387 | 16.8214
1991 | 929.8035 | 1.6136 | 334.4186 | 2.3585 | 451.129 | 8.404 | 42.5034 | 12.4319 | 13.3014 | 4.7665 | 38.1569 | 20.7198
1992 | 939.7332 | 1.8689 | 329.7674 | 2.7103 | 445.8554 | 9.778 | 47.75 | 14.6524 | 15.4628 | 5.5359 | 41.9313 | 24.4207
1993 | 966.4512 | 2.1088 | 329.7674 | 2.9818 | 454.4849 | 10.8291 | 52.5402 | 16.7116 | 17.4979 | 6.2599 | 45.4168 | 27.8527
1994 | 1003.2012 | 2.3073 | 329.7674 | 3.4579 | 475.5791 | 12.6909 | 56.2516 | 18.5359 | 19.1845 | 6.8586 | 47.6748 | 30.8931
1995 | 1037.9192 | 2.485 | 350.6977 | 3.7038 | 479.4144 | 13.3248 | 58.4869 | 19.6146 | 20.6906 | 7.3922 | 49.4183 | 32.691
1996 | 1053.6602 | 2.5964 | 324.3619 | 4.0565 | 514.0599 | 14.4532 | 60.0172 | 20.3314 | 21.6366 | 7.7258 | 50.5353 | 33.8857
1997 | 1051.6638 | 2.701 | 322.0418 | 4.1064 | 509.3472 | 14.4026 | 61.2959 | 20.8462 | 22.5189 | 8.0371 | 51.623 | 34.7437
1998 | 1054.9915 | 2.7729 | 319.7216 | 4.1776 | 511.135 | 14.5233 | 62.2229 | 21.2326 | 23.1234 | 8.2498 | 52.4447 | 35.3877
1999 | 1124.2883 | 2.7994 | 347.5638 | 4.4853 | 548.4619 | 15.6675 | 62.9805 | 21.5519 | 23.3456 | 8.3262 | 53.1864 | 35.9198
2000 | 1106.4395 | 2.8395 | 352.2042 | 4.3506 | 524.7622 | 15.0521 | 63.6282 | 21.6777 | 23.7014 | 8.4501 | 53.6439 | 36.1295
2001 | 1111.2704 | 2.8596 | 347.5638 | 4.3967 | 532.7704 | 15.078 | 64.1658 | 21.6732 | 23.8875 | 8.5139 | 54.2394 | 36.1221
2002 | 1056.8264 | 2.8943 | 333.6427 | 4.1627 | 493.3049 | 13.9297 | 64.4578 | 21.4345 | 24.1914 | 8.6201 | 54.4642 | 35.7241
2003 | 1039.8811 | 2.9053 | 335.9629 | 4.1018 | 477.2053 | 13.1535 | 64.7479 | 20.6051 | 24.2987 | 8.6566 | 53.9021 | 34.3419
2004 | 1025.6528 | 2.9053 | 322.0418 | 4.2671 | 482.3212 | 12.9491 | 63.1975 | 19.6628 | 24.3097 | 8.6592 | 52.5678 | 32.7713
2005 | 1065.9351 | 2.8993 | 338.2831 | 4.6399 | 507.5616 | 13.4567 | 63.1452 | 19.1079 | 24.28 | 8.6423 | 52.0728 | 31.8464
2006 | 1053.0548 | 2.8763 | 331.3225 | 4.675 | 504.8626 | 13.0839 | 63.0951 | 18.7009 | 24.0833 | 8.5657 | 50.6214 | 31.1682
2007 | 1067.4298 | 2.8254 | 335.1981 | 4.6332 | 513.5527 | 12.9761 | 65.5857 | 18.7621 | 23.6028 | 8.4056 | 50.6178 | 31.2701
2008 | 1084.4172 | 2.8084 | 329.7674 | 4.7023 | 531.1 | 13.3214 | 68.9479 | 19.2756 | 23.4054 | 8.3457 | 50.617 | 32.1261
2009 | 1080.6871 | 2.7812 | 328.2051 | 4.6746 | 525.6102 | 13.2618 | 72.5997 | 19.5295 | 23.122 | 8.2552 | 50.0987 | 32.5491
2010 | 1016.2954 | 2.7787 | 338.2831 | 4.3305 | 460.9981 | 11.4968 | 69.4976 | 18.4954 | 23.0447 | 8.238 | 48.3069 | 30.8257
2011 | 1055.5945 | 2.7332 | 348.3721 | 4.7001 | 494.9947 | 11.9985 | 67.7098 | 17.5957 | 22.614 | 8.0935 | 47.4567 | 29.3261
2012 | 995.4986 | 2.737 | 336.0465 | 4.3656 | 451.7126 | 10.5921 | 67.4665 | 16.9907 | 22.5958 | 8.0957 | 46.5782 | 28.3178
2013 | 1005.9416 | 2.6908 | 342.2093 | 4.5497 | 460.2213 | 10.3498 | 68.5563 | 15.8206 | 22.1719 | 7.9511 | 45.0531 | 26.3677
2014 | 1044.0444 | 2.6443 | 384.1492 | 4.7035 | 462.4455 | 9.9023 | 68.385 | 14.468 | 21.7526 | 7.8067 | 43.6738 | 24.1134
2015 | 1012.3095 | 2.6287 | 387.907 | 4.5618 | 433.3031 | 8.7668 | 68.4361 | 13.1977 | 21.5936 | 7.7545 | 42.1641 | 21.9961
2016 | 1022.665 | 2.5684 | 362.3256 | 4.9345 | 473.4742 | 8.8499 | 68.3053 | 12.0694 | 21.0714 | 7.5708 | 41.3798 | 20.1156
2017 | 982.4976 | 2.5781 | 353.0233 | 4.6881 | 446.7859 | 7.6935 | 68.4329 | 11.0982 | 21.126 | 7.5936 | 40.9809 | 18.497
2018 | 1045.9745 | 2.5664 | 403.9535 | 4.7087 | 460.3339 | 7.3626 | 69.6875 | 10.531 | 21.0089 | 7.5541 | 40.7164 | 17.5517
2019 | 1018.2095 | 2.5748 | 386.0465 | 4.4552 | 448.5223 | 6.7418 | 72.4979 | 10.2677 | 21.061 | 7.5748 | 41.3548 | 17.1128
2020 | 1051.677 | 2.5506 | 388.7588 | 4.52 | 475.7068 | 6.7969 | 76.6626 | 10.1457 | 20.868 | 7.5062 | 41.252 | 16.9094
PJ
1990 | 39.4866 | 0.055136 | 14.88 | 0.080546 | 19.2749 | 0.30991 | 1.5823 | 0.4562 | 0.45269 | 0.16239 | 1.4723 | 0.76033
1991 | 40.0399 | 0.066963 | 14.38 | 0.097876 | 19.3985 | 0.37986 | 1.8276 | 0.56192 | 0.55201 | 0.19781 | 1.6407 | 0.93654
1992 | 40.4751 | 0.077371 | 14.18 | 0.1122 | 19.1718 | 0.44197 | 2.0532 | 0.66229 | 0.64016 | 0.22919 | 1.803 | 1.1038
1993 | 41.6331 | 0.087305 | 14.18 | 0.12345 | 19.5429 | 0.48948 | 2.2592 | 0.75537 | 0.72442 | 0.25916 | 1.9529 | 1.2589
1994 | 43.2202 | 0.095293 | 14.18 | 0.14281 | 20.4499 | 0.57363 | 2.4188 | 0.83782 | 0.79232 | 0.28326 | 2.05 | 1.3964
1995 | 44.7167 | 0.10263 | 15.08 | 0.15297 | 20.6148 | 0.60228 | 2.5149 | 0.88658 | 0.85452 | 0.3053 | 2.125 | 1.4776
1996 | 45.4921 | 0.10723 | 13.98 | 0.16753 | 22.156 | 0.65329 | 2.5867 | 0.91898 | 0.89359 | 0.31908 | 2.1781 | 1.5316
1997 | 45.4027 | 0.11128 | 13.88 | 0.16918 | 21.9529 | 0.651 | 2.6419 | 0.94225 | 0.92778 | 0.33113 | 2.225 | 1.5704
1998 | 45.5467 | 0.11424 | 13.78 | 0.17212 | 22.0299 | 0.65645 | 2.6818 | 0.95971 | 0.95269 | 0.33989 | 2.2604 | 1.5995
1999 | 48.5364 | 0.11533 | 14.98 | 0.18479 | 23.6387 | 0.70817 | 2.7145 | 0.97415 | 0.96184 | 0.34304 | 2.2923 | 1.6236
2000 | 47.7658 | 0.11699 | 15.18 | 0.17924 | 22.6173 | 0.68035 | 2.7424 | 0.97983 | 0.9765 | 0.34815 | 2.3121 | 1.6331
2001 | 47.9734 | 0.11781 | 14.98 | 0.18114 | 22.9624 | 0.68153 | 2.7655 | 0.97963 | 0.98417 | 0.35077 | 2.3377 | 1.6327
2002 | 45.6228 | 0.11924 | 14.38 | 0.1715 | 21.2614 | 0.62962 | 2.7781 | 0.96884 | 0.99669 | 0.35515 | 2.3474 | 1.6147
2003 | 44.886 | 0.1197 | 14.48 | 0.16899 | 20.5675 | 0.59454 | 2.7906 | 0.93135 | 1.0011 | 0.35665 | 2.3232 | 1.5523
2004 | 44.2667 | 0.1197 | 13.88 | 0.17581 | 20.788 | 0.5853 | 2.7238 | 0.88876 | 1.0016 | 0.35676 | 2.2657 | 1.4813
2005 | 46.0002 | 0.11945 | 14.58 | 0.19117 | 21.8759 | 0.60824 | 2.7216 | 0.86368 | 1.0003 | 0.35606 | 2.2443 | 1.4395
2006 | 45.4465 | 0.11879 | 14.28 | 0.19308 | 21.7596 | 0.59139 | 2.7194 | 0.84528 | 0.99464 | 0.35376 | 2.1818 | 1.4088
2007 | 45.8942 | 0.1181 | 14.38 | 0.19367 | 22.0314 | 0.58652 | 2.8136 | 0.84805 | 0.9866 | 0.35135 | 2.1715 | 1.4134
2008 | 46.7252 | 0.11739 | 14.18 | 0.19656 | 22.8373 | 0.60213 | 2.9648 | 0.87126 | 0.97834 | 0.34885 | 2.1765 | 1.4521
2009 | 46.4768 | 0.11681 | 14.08 | 0.19633 | 22.5487 | 0.59943 | 3.1145 | 0.88273 | 0.97112 | 0.34672 | 2.1492 | 1.4712
2010 | 43.8878 | 0.11671 | 14.58 | 0.18188 | 19.869 | 0.51966 | 2.9953 | 0.83599 | 0.96788 | 0.34599 | 2.082 | 1.3933
2011 | 45.482 | 0.1148 | 14.98 | 0.1974 | 21.2848 | 0.54233 | 2.9115 | 0.79533 | 0.94979 | 0.33993 | 2.0406 | 1.3255
2012 | 42.8878 | 0.11468 | 14.45 | 0.18292 | 19.4236 | 0.47876 | 2.9011 | 0.76798 | 0.94677 | 0.33921 | 2.0029 | 1.28
2013 | 43.3337 | 0.11301 | 14.715 | 0.19109 | 19.7895 | 0.46781 | 2.9479 | 0.71509 | 0.93122 | 0.33394 | 1.9373 | 1.1918
2014 | 44.8715 | 0.11133 | 16.48 | 0.19802 | 19.8389 | 0.44758 | 2.9337 | 0.65396 | 0.91579 | 0.32866 | 1.8736 | 1.0899
2015 | 43.5931 | 0.11067 | 16.68 | 0.19205 | 18.632 | 0.39626 | 2.9428 | 0.59653 | 0.90909 | 0.32646 | 1.8131 | 0.99422
2016 | 44.036 | 0.10839 | 15.58 | 0.20824 | 20.3594 | 0.40002 | 2.9371 | 0.54553 | 0.88921 | 0.31949 | 1.7793 | 0.90922
2017 | 42.3006 | 0.1088 | 15.18 | 0.19784 | 19.2118 | 0.34775 | 2.9426 | 0.50164 | 0.89152 | 0.32045 | 1.7622 | 0.83606
2018 | 45.0262 | 0.1083 | 17.37 | 0.19871 | 19.7944 | 0.33279 | 2.9966 | 0.476 | 0.88657 | 0.31878 | 1.7508 | 0.79334
2019 | 43.8295 | 0.10865 | 16.6 | 0.18801 | 19.2865 | 0.30473 | 3.1174 | 0.4641 | 0.88877 | 0.31965 | 1.7783 | 0.7735
2020 | 44.9735 | 0.10764 | 16.6 | 0.19074 | 20.3127 | 0.30722 | 3.2735 | 0.45858 | 0.88063 | 0.31676 | 1.7615 | 0.76431
Source: TNO and CBS (Statistics Netherlands) Energy statistics.

## 9.2
To table of contents
Table 9.2 Mobile machinery emission factors, CO
| Agriculture |  | Building sector |  |  | Manufacturing industry |  | Households | Other sectors
| petrol | diesel | petrol | diesel | LPG | diesel | LPG | petrol | petrol | diesel | LPG
grams/kg of fuel
1990 | 960.864 | 16.7337 | 1104.6114 | 17.0223 | 9.3201 | 17.9807 | 9.3201 | 1246.2421 | 1203.8155 | 16.8397 | 9.3201
1991 | 963.1075 | 16.845 | 1090.5414 | 17.0279 | 9.4014 | 17.7809 | 9.4014 | 1229.3271 | 1186.8693 | 16.827 | 9.4014
1992 | 923.4021 | 16.7308 | 1059.758 | 16.9593 | 9.4832 | 17.598 | 9.4832 | 1193.8722 | 1148.7276 | 17.2378 | 9.4832
1993 | 887.3645 | 16.6104 | 1032.5699 | 16.9146 | 9.5656 | 17.4556 | 9.5656 | 1162.3653 | 1114.9732 | 17.6558 | 9.5656
1994 | 858.5151 | 16.556 | 1008.2745 | 16.8991 | 9.6485 | 17.3379 | 9.6485 | 1134.2375 | 1085.0266 | 18.0697 | 9.6485
1995 | 838.8953 | 16.4931 | 986.9132 | 16.8997 | 9.7321 | 17.2285 | 9.7321 | 1109.1799 | 1059.0476 | 18.4433 | 9.7321
1996 | 827.8637 | 16.4356 | 968.7387 | 16.9192 | 9.8166 | 17.1167 | 9.8166 | 1087.4344 | 1037.3952 | 18.7709 | 9.8166
1997 | 821.8671 | 16.385 | 953.7822 | 16.9568 | 9.9018 | 17.0011 | 9.9018 | 1069.1186 | 1019.9084 | 19.043 | 9.9018
1998 | 819.6575 | 16.3424 | 942.2277 | 17.0082 | 10.0019 | 16.889 | 10.0019 | 1054.443 | 1006.6064 | 19.2553 | 10.0019
1999 | 820.0857 | 16.31 | 933.5129 | 17.0768 | 10.09 | 16.8354 | 10.09 | 1043.2391 | 997.0448 | 19.5195 | 10.09
2000 | 823.0934 | 15.7149 | 927.3369 | 16.3043 | 10.1754 | 16.0962 | 10.1754 | 1034.9112 | 990.7672 | 18.8599 | 10.1754
2001 | 827.3762 | 15.0715 | 923.2518 | 15.4867 | 10.2779 | 15.407 | 10.2779 | 1029.1538 | 987.0774 | 18.2069 | 10.2779
2002 | 832.2959 | 14.5118 | 921.036 | 14.7384 | 10.3758 | 14.7528 | 10.3758 | 1025.5921 | 985.456 | 17.5189 | 10.3758
2003 | 837.8337 | 13.8619 | 920.5641 | 13.7893 | 10.4616 | 14.1496 | 10.4616 | 1023.8316 | 985.4276 | 16.9335 | 10.4616
2004 | 843.558 | 13.1903 | 920.19 | 12.8931 | 10.5472 | 13.7128 | 10.5472 | 1023.6339 | 986.7469 | 16.4818 | 10.5472
2005 | 849.3263 | 12.439 | 919.6475 | 11.9979 | 10.6514 | 12.9186 | 10.6514 | 1024.5417 | 989.2235 | 15.5964 | 10.6514
2006 | 855.1163 | 11.6683 | 921.4761 | 11.1033 | 10.7642 | 12.2042 | 10.7642 | 1026.7514 | 996.4263 | 14.9095 | 10.7642
2007 | 860.8626 | 10.8641 | 924.0756 | 10.1731 | 10.8854 | 11.3737 | 10.8854 | 1030.2101 | 1004.276 | 14.021 | 10.8854
2008 | 866.5701 | 10.0071 | 927.0833 | 9.3387 | 11.0264 | 10.4948 | 11.0264 | 1035.5784 | 1014.2455 | 13.0726 | 11.0264
2009 | 872.2458 | 9.2483 | 930.2874 | 8.7401 | 11.1491 | 9.7693 | 11.1491 | 1041.3806 | 1024.1764 | 12.2952 | 11.1491
2010 | 877.9075 | 8.7193 | 934.4076 | 8.3437 | 11.2301 | 9.5177 | 11.2301 | 1047.7368 | 1034.2684 | 11.7248 | 11.2301
2011 | 883.5707 | 8.2354 | 939.2898 | 7.9899 | 11.3106 | 9.2657 | 11.3106 | 1054.5751 | 1044.3301 | 11.1861 | 11.3106
2012 | 889.2736 | 7.7281 | 943.7428 | 7.635 | 11.3982 | 8.9799 | 11.3982 | 1061.7223 | 1054.1185 | 10.6786 | 11.3982
2013 | 895.0028 | 7.3117 | 948.616 | 7.3637 | 11.4717 | 8.674 | 11.4717 | 1069.0287 | 1063.5195 | 10.3072 | 11.4717
2014 | 900.7858 | 6.9551 | 953.9516 | 7.1435 | 11.5407 | 8.4704 | 11.5407 | 1076.9004 | 1072.5197 | 9.9451 | 11.5407
2015 | 906.6054 | 6.5187 | 959.4306 | 6.7437 | 11.6209 | 8.2369 | 11.6209 | 1084.8895 | 1081.2358 | 9.5741 | 11.6209
2016 | 912.4131 | 6.0313 | 965.0786 | 6.2713 | 11.7174 | 7.8399 | 11.7174 | 1092.952 | 1089.765 | 9.1798 | 11.7174
2017 | 918.2014 | 5.608 | 970.9193 | 5.8335 | 11.8335 | 7.4919 | 11.8335 | 1101.0271 | 1098.1475 | 8.8165 | 11.8335
2018 | 924.0428 | 5.1797 | 976.8427 | 5.4229 | 11.9589 | 7.1666 | 11.9589 | 1109.059 | 1106.3665 | 8.4797 | 11.9589
2019 | 929.977 | 4.7904 | 982.9137 | 5.0406 | 12.0963 | 6.7926 | 12.0963 | 1117.0436 | 1114.4646 | 8.1718 | 12.0963
2020 | 937.3006 | 4.4083 | 990.0601 | 4.5369 | 12.2312 | 6.2993 | 12.2312 | 1127.4644 | 1125.7326 | 7.6013 | 12.2312
Source: TNO

## 9.3
To table of contents
Table 9.3 Mobile machinery emission factors, VOC
| Agriculture |  | Building sector |  |  | Manufacturing industry |  | Households | Other sectors
| petrol | diesel | petrol | diesel | LPG | diesel | LPG | petrol | petrol | diesel | LPG
grams/kg of fuel
1990 | 318.2634 | 7.7803 | 213.2301 | 7.6752 | 9.381 | 7.628 | 9.381 | 84.5634 | 28.5909 | 8.6619 | 9.381
1991 | 319.0205 | 7.7582 | 210.3033 | 7.6212 | 9.4629 | 7.5521 | 9.4629 | 84.2993 | 27.9612 | 8.6326 | 9.4629
1992 | 305.6884 | 7.6012 | 203.6031 | 7.3079 | 9.5452 | 7.3286 | 9.5452 | 81.6971 | 26.9436 | 8.4263 | 9.5452
1993 | 293.5783 | 7.4345 | 197.7237 | 7.0168 | 9.6281 | 7.125 | 9.6281 | 79.291 | 26.0532 | 8.2438 | 9.6281
1994 | 283.8754 | 7.3305 | 192.5031 | 6.7523 | 9.7116 | 6.9381 | 9.7116 | 77.0657 | 25.2728 | 8.0812 | 9.7116
1995 | 277.2668 | 7.2171 | 188.0234 | 6.5106 | 9.7957 | 6.7656 | 9.7957 | 75.0598 | 24.6039 | 7.9349 | 9.7957
1996 | 273.5377 | 7.111 | 184.329 | 6.2985 | 9.8807 | 6.6076 | 9.8807 | 73.2994 | 24.0453 | 7.8124 | 9.8807
1997 | 271.4978 | 7.0127 | 181.4335 | 6.1189 | 9.9666 | 6.4682 | 9.9666 | 71.8276 | 23.5751 | 7.716 | 9.9666
1998 | 270.7283 | 6.9239 | 179.3792 | 5.9719 | 10.0673 | 6.3419 | 10.0673 | 70.6641 | 23.2059 | 7.6346 | 10.0673
1999 | 270.8436 | 6.843 | 177.9938 | 5.8554 | 10.1559 | 6.2393 | 10.1559 | 69.7599 | 22.9283 | 7.5859 | 10.1559
2000 | 271.8201 | 6.507 | 177.1405 | 5.485 | 10.2419 | 5.8607 | 10.2419 | 69.0553 | 22.7416 | 7.2939 | 10.2419
2001 | 273.2243 | 6.1591 | 176.6061 | 5.1143 | 10.3451 | 5.5062 | 10.3451 | 68.5383 | 22.6217 | 7.0157 | 10.3451
2002 | 274.8428 | 5.8555 | 176.4088 | 4.7776 | 10.4436 | 5.1687 | 10.4436 | 68.1926 | 22.5542 | 6.7316 | 10.4436
2003 | 245.1261 | 5.5266 | 167.4741 | 4.4218 | 10.53 | 4.854 | 10.53 | 67.9845 | 22.5273 | 6.5114 | 10.53
2004 | 217.308 | 5.1848 | 157.7191 | 4.0845 | 10.6161 | 4.5996 | 10.6161 | 67.8969 | 22.5351 | 6.3589 | 10.6161
2005 | 194.2584 | 4.8178 | 147.2091 | 3.7616 | 10.721 | 4.2263 | 10.721 | 67.9747 | 22.5732 | 6.0528 | 10.721
2006 | 177.6183 | 4.4439 | 135.1954 | 3.4379 | 10.8345 | 3.8908 | 10.8345 | 66.8398 | 22.3001 | 5.8289 | 10.8345
2007 | 166.9283 | 4.0524 | 124.7753 | 3.0932 | 10.9565 | 3.5185 | 10.9565 | 65.8881 | 22.0508 | 5.4933 | 10.9565
2008 | 159.8209 | 3.6185 | 115.6477 | 2.773 | 11.0985 | 3.1291 | 11.0985 | 65.0313 | 21.8584 | 5.1343 | 11.0985
2009 | 155.3819 | 3.225 | 107.72 | 2.5402 | 11.222 | 2.7952 | 11.222 | 63.872 | 21.1901 | 4.8344 | 11.222
2010 | 152.7996 | 2.948 | 101.7739 | 2.3823 | 11.3035 | 2.6509 | 11.3035 | 62.8447 | 20.5555 | 4.6348 | 11.3035
2011 | 151.484 | 2.6929 | 97.2785 | 2.2341 | 11.3845 | 2.5063 | 11.3845 | 61.9568 | 19.9563 | 4.4352 | 11.3845
2012 | 151.0881 | 2.4285 | 92.7251 | 2.0931 | 11.4727 | 2.3505 | 11.4727 | 61.2308 | 19.3859 | 4.2348 | 11.4727
2013 | 151.2192 | 2.2054 | 89.2078 | 1.9822 | 11.5466 | 2.1897 | 11.5466 | 60.6846 | 18.8716 | 4.0993 | 11.5466
2014 | 151.724 | 2.0145 | 86.5209 | 1.8916 | 11.6161 | 2.0689 | 11.6161 | 56.4815 | 18.4243 | 3.9575 | 11.6161
2015 | 152.4365 | 1.8275 | 84.2886 | 1.7799 | 11.6969 | 1.9468 | 11.6969 | 52.4867 | 18.0421 | 3.8207 | 11.6969
2016 | 153.2656 | 1.6524 | 82.5412 | 1.6672 | 11.7939 | 1.8177 | 11.7939 | 48.7077 | 17.7286 | 3.6669 | 11.7939
2017 | 154.1878 | 1.5033 | 81.2342 | 1.5635 | 11.9108 | 1.7047 | 11.9108 | 45.2385 | 17.4838 | 3.5237 | 11.9108
2018 | 155.1257 | 1.3579 | 80.2114 | 1.4714 | 12.0371 | 1.6008 | 12.0371 | 42.1245 | 17.2909 | 3.3861 | 12.0371
2019 | 156.0889 | 1.2298 | 79.4802 | 1.3991 | 12.1754 | 1.4943 | 12.1754 | 39.4377 | 17.1504 | 3.2541 | 12.1754
2020 | 157.2923 | 1.1139 | 78.9348 | 1.2976 | 12.3111 | 1.3729 | 12.3111 | 37.0742 | 16.8601 | 3.0892 | 12.3111
Source: TNO

## 9.4
To table of contents
Table 9.4 Mobile machinery emission factors, NOx
| Agriculture |  | Building sector |  |  | Manufacturing industry |  | Households | Other sectors
| petrol | diesel | petrol | diesel | LPG | diesel | LPG | petrol | petrol | diesel | LPG
grams/kg of fuel
1990 | 1.0586 | 38.189 | 2.3882 | 44.4119 | 73.3019 | 35.0394 | 73.3019 | 3.2495 | 3.8312 | 39.3773 | 73.3019
1991 | 1.0635 | 38.1661 | 2.4707 | 44.1951 | 73.9415 | 35.2888 | 73.9415 | 3.3538 | 3.9711 | 39.4264 | 73.9415
1992 | 1.0931 | 38.512 | 2.6223 | 43.999 | 74.5846 | 36.0714 | 74.5846 | 3.5867 | 4.2759 | 39.8728 | 74.5846
1993 | 1.122 | 38.9955 | 2.765 | 43.8878 | 75.2327 | 36.8176 | 75.2327 | 3.8045 | 4.5619 | 40.3483 | 75.2327
1994 | 1.1478 | 39.3044 | 2.9003 | 43.8466 | 75.885 | 37.5262 | 75.885 | 4.0093 | 4.8315 | 40.8349 | 75.885
1995 | 1.1689 | 39.7479 | 3.0293 | 43.8588 | 76.5424 | 38.1877 | 76.5424 | 4.2012 | 5.0843 | 41.2794 | 76.5424
1996 | 1.1856 | 40.2472 | 3.151 | 43.9192 | 77.2067 | 38.7886 | 77.2067 | 4.3778 | 5.3153 | 41.6955 | 77.2067
1997 | 1.1998 | 40.7954 | 3.265 | 44.0234 | 77.8773 | 39.3357 | 77.8773 | 4.5376 | 5.5236 | 42.0696 | 77.8773
1998 | 1.2119 | 41.3864 | 3.3699 | 44.166 | 78.6643 | 39.8165 | 78.6643 | 4.6786 | 5.708 | 42.3841 | 78.6643
1999 | 1.2227 | 42.0628 | 3.4664 | 44.3497 | 79.3569 | 40.2684 | 79.3569 | 4.8002 | 5.869 | 42.717 | 79.3569
2000 | 1.425 | 41.6265 | 3.6118 | 42.9957 | 80.0284 | 39.6009 | 80.0284 | 4.9067 | 6.0078 | 42.0627 | 80.0284
2001 | 1.6155 | 41.1457 | 3.7483 | 41.6022 | 80.8349 | 38.9411 | 80.8349 | 5.0011 | 6.1293 | 41.4202 | 80.8349
2002 | 1.7768 | 40.73 | 3.8752 | 40.3821 | 81.605 | 38.2925 | 81.605 | 5.0853 | 6.2372 | 40.8011 | 81.605
2003 | 1.7039 | 40.1381 | 3.9286 | 38.7302 | 82.2798 | 37.6709 | 82.2798 | 5.1608 | 6.3344 | 40.2529 | 82.2798
2004 | 1.6059 | 39.181 | 3.9992 | 37.005 | 82.9527 | 37.0109 | 82.9527 | 5.2289 | 6.4222 | 39.8268 | 82.9527
2005 | 1.5153 | 38.034 | 4.0907 | 35.2876 | 83.7726 | 35.7293 | 83.7726 | 5.2888 | 6.5021 | 38.6488 | 83.7726
2006 | 1.4478 | 36.8174 | 4.1889 | 33.61 | 84.6593 | 34.5463 | 84.6593 | 5.3609 | 6.5855 | 37.7228 | 84.6593
2007 | 1.4059 | 35.5166 | 4.2775 | 31.9568 | 85.6126 | 33.2414 | 85.6126 | 5.4371 | 6.6637 | 36.6087 | 85.6126
2008 | 1.3784 | 34.0694 | 4.3673 | 30.5284 | 86.7219 | 31.8747 | 86.7219 | 5.5109 | 6.739 | 35.4299 | 86.7219
2009 | 1.3619 | 32.6379 | 4.4575 | 29.4451 | 87.6867 | 30.4365 | 87.6867 | 5.5818 | 6.8115 | 34.1579 | 87.6867
2010 | 1.3537 | 31.6444 | 4.5239 | 28.7169 | 88.3235 | 29.7366 | 88.3235 | 5.6499 | 6.8807 | 33.2433 | 88.3235
2011 | 1.3511 | 30.7335 | 4.5709 | 28.088 | 88.9569 | 29.0524 | 88.9569 | 5.7149 | 6.9467 | 32.3748 | 88.9569
2012 | 1.3529 | 29.5171 | 4.6413 | 26.9376 | 89.6459 | 28.3247 | 89.6459 | 5.7769 | 7.0101 | 31.4551 | 89.6459
2013 | 1.3574 | 28.3711 | 4.6996 | 26.0169 | 90.2238 | 27.599 | 90.2238 | 5.8357 | 7.0713 | 30.8125 | 90.2238
2014 | 1.3635 | 27.4521 | 4.7457 | 25.2043 | 90.7667 | 27.0218 | 90.7667 | 5.893 | 7.1305 | 30.2213 | 90.7667
2015 | 1.371 | 26.468 | 4.7909 | 24.2761 | 91.3978 | 26.4919 | 91.3978 | 5.9479 | 7.1878 | 29.6549 | 91.3978
2016 | 1.3791 | 25.106 | 4.8341 | 23.1076 | 92.1561 | 25.2971 | 92.1561 | 6.0007 | 7.2438 | 29.013 | 92.1561
2017 | 1.3877 | 23.918 | 4.8734 | 22.0541 | 93.0694 | 24.2309 | 93.0694 | 6.0517 | 7.2988 | 28.3066 | 93.0694
2018 | 1.3964 | 22.6916 | 4.9127 | 21.1242 | 94.0559 | 23.2533 | 94.0559 | 6.1011 | 7.3529 | 27.6695 | 94.0559
2019 | 1.4052 | 21.5734 | 4.9502 | 20.2693 | 95.1364 | 22.2223 | 95.1364 | 6.149 | 7.4062 | 27.0907 | 95.1364
2020 | 1.4162 | 20.5991 | 4.8753 | 19.4402 | 96.1975 | 21.0336 | 96.1975 | 6.0075 | 7.2167 | 26.1565 | 96.1975
Source: TNO

## 9.5
To table of contents
Table 9.5 Mobile machinery emission factors, PM10
| Agriculture |  | Building sector |  |  | Manufacturing industry |  | Households | Other sectors
| petrol | diesel | petrol | diesel | LPG | diesel | LPG | petrol | petrol | diesel | LPG
grams/kg of fuel
1990 | 9.4184 | 4.6187 | 5.9034 | 4.5532 | 0.24975 | 4.4168 | 0.24975 | 1.683 | 0.48938 | 4.7633 | 0.24975
1991 | 9.3838 | 4.5932 | 5.7887 | 4.5473 | 0.25193 | 4.3655 | 0.25193 | 1.6684 | 0.48541 | 4.7499 | 0.25193
1992 | 8.6591 | 4.4658 | 5.4873 | 4.3849 | 0.25412 | 4.2099 | 0.25412 | 1.6104 | 0.47618 | 4.6486 | 0.25412
1993 | 7.9825 | 4.3269 | 5.2074 | 4.2328 | 0.25633 | 4.0705 | 0.25633 | 1.5543 | 0.46715 | 4.5608 | 0.25633
1994 | 7.4276 | 4.2096 | 4.9526 | 4.0648 | 0.25856 | 3.914 | 0.25856 | 1.5025 | 0.45893 | 4.4499 | 0.25856
1995 | 7.0276 | 4.0831 | 4.7277 | 3.9101 | 0.2608 | 3.7708 | 0.2608 | 1.4557 | 0.45153 | 4.3487 | 0.2608
1996 | 6.7699 | 3.9935 | 4.5361 | 3.8024 | 0.26306 | 3.6688 | 0.26306 | 1.4141 | 0.445 | 4.2929 | 0.26306
1997 | 6.6272 | 3.9084 | 4.3996 | 3.712 | 0.26534 | 3.5787 | 0.26534 | 1.3851 | 0.44124 | 4.2491 | 0.26534
1998 | 6.5458 | 3.8284 | 4.2985 | 3.6387 | 0.26803 | 3.4993 | 0.26803 | 1.3621 | 0.43838 | 4.2133 | 0.26803
1999 | 6.5072 | 3.7501 | 4.2254 | 3.5809 | 0.27039 | 3.4351 | 0.27039 | 1.3442 | 0.43646 | 4.194 | 0.27039
2000 | 6.5039 | 3.6504 | 4.1736 | 3.4923 | 0.27267 | 3.3445 | 0.27267 | 1.3301 | 0.43557 | 4.1305 | 0.27267
2001 | 6.5008 | 3.5511 | 4.1228 | 3.4099 | 0.27542 | 3.267 | 0.27542 | 1.3155 | 0.43403 | 4.0749 | 0.27542
2002 | 6.5294 | 3.4672 | 4.0992 | 3.3373 | 0.27804 | 3.1947 | 0.27804 | 1.3085 | 0.43442 | 4.014 | 0.27804
2003 | 6.5381 | 3.3652 | 4.0755 | 3.1798 | 0.28034 | 3.1274 | 0.28034 | 1.2982 | 0.43334 | 3.9597 | 0.28034
2004 | 6.5795 | 3.215 | 4.0452 | 3.0014 | 0.28264 | 3.049 | 0.28264 | 1.2962 | 0.43458 | 3.918 | 0.28264
2005 | 6.6227 | 3.048 | 3.9843 | 2.8208 | 0.28543 | 2.903 | 0.28543 | 1.2973 | 0.43616 | 3.8034 | 0.28543
2006 | 6.6672 | 2.874 | 3.8874 | 2.6334 | 0.28845 | 2.7635 | 0.28845 | 1.287 | 0.43069 | 3.7248 | 0.28845
2007 | 6.7115 | 2.6911 | 3.8026 | 2.4379 | 0.2917 | 2.5995 | 0.2917 | 1.2775 | 0.42556 | 3.6027 | 0.2917
2008 | 6.7555 | 2.2283 | 3.7188 | 2.0316 | 0.29548 | 2.1557 | 0.29548 | 1.2692 | 0.42103 | 3.0755 | 0.29548
2009 | 6.7995 | 1.9151 | 3.6342 | 1.7885 | 0.29877 | 1.8665 | 0.29877 | 1.2555 | 0.40812 | 2.7206 | 0.29877
2010 | 6.8433 | 1.7507 | 3.5815 | 1.6726 | 0.30094 | 1.742 | 0.30094 | 1.2436 | 0.39587 | 2.5437 | 0.30094
2011 | 6.8873 | 1.6101 | 3.5546 | 1.5819 | 0.30309 | 1.6371 | 0.30309 | 1.2334 | 0.38436 | 2.386 | 0.30309
2012 | 6.9316 | 1.5127 | 3.502 | 1.5008 | 0.30544 | 1.6067 | 0.30544 | 1.2254 | 0.37354 | 2.3427 | 0.30544
2013 | 6.9761 | 1.3809 | 3.4666 | 1.4161 | 0.30741 | 1.4989 | 0.30741 | 1.22 | 0.36392 | 2.3057 | 0.30741
2014 | 7.0211 | 1.2634 | 3.4483 | 1.3297 | 0.30926 | 1.4105 | 0.30926 | 1.22 | 0.35568 | 2.2423 | 0.30926
2015 | 7.0664 | 1.1499 | 3.4335 | 1.2352 | 0.31141 | 1.3111 | 0.31141 | 1.2218 | 0.34876 | 2.1778 | 0.31141
2016 | 7.1116 | 1.0476 | 3.4244 | 1.1448 | 0.31399 | 1.2191 | 0.31399 | 1.2253 | 0.34315 | 2.1058 | 0.31399
2017 | 7.1567 | 0.95817 | 3.4223 | 1.0631 | 0.31711 | 1.1378 | 0.31711 | 1.2301 | 0.33886 | 2.0258 | 0.31711
2018 | 7.2022 | 0.86675 | 3.4226 | 0.99167 | 0.32047 | 1.0643 | 0.32047 | 1.2358 | 0.33556 | 1.9455 | 0.32047
2019 | 7.2485 | 0.78343 | 3.4274 | 0.92727 | 0.32415 | 0.98929 | 0.32415 | 1.2422 | 0.3332 | 1.8713 | 0.32415
2020 | 6.4824 | 0.70696 | 3.2268 | 0.82469 | 0.32776 | 0.90064 | 0.32776 | 1.2404 | 0.31915 | 1.7098 | 0.32776
Source: TNO

## 9.6
To table of contents
Table 9.6 Mobile machinery emission factors, CH4
| Agriculture |  | Building sector |  |  | Manufacturing industry |  | Households | Other sectors
| petrol | diesel | petrol | diesel | LPG | diesel | LPG | petrol | petrol | diesel | LPG
grams/kg of fuel
1990 | 15.9132 | 0.31121 | 10.6615 | 0.30701 | 0.28143 | 0.30512 | 0.28143 | 4.2282 | 1.4295 | 0.34648 | 0.28143
1991 | 15.951 | 0.31033 | 10.5152 | 0.30485 | 0.28389 | 0.30208 | 0.28389 | 4.215 | 1.3981 | 0.34531 | 0.28389
1992 | 15.2844 | 0.30405 | 10.1802 | 0.29231 | 0.28636 | 0.29314 | 0.28636 | 4.0849 | 1.3472 | 0.33705 | 0.28636
1993 | 14.6789 | 0.29738 | 9.8862 | 0.28067 | 0.28884 | 0.285 | 0.28884 | 3.9645 | 1.3027 | 0.32975 | 0.28884
1994 | 14.1938 | 0.29322 | 9.6252 | 0.27009 | 0.29135 | 0.27752 | 0.29135 | 3.8533 | 1.2636 | 0.32325 | 0.29135
1995 | 13.8633 | 0.28868 | 9.4012 | 0.26042 | 0.29387 | 0.27063 | 0.29387 | 3.753 | 1.2302 | 0.3174 | 0.29387
1996 | 13.6769 | 0.28444 | 9.2164 | 0.25194 | 0.29642 | 0.2643 | 0.29642 | 3.665 | 1.2023 | 0.3125 | 0.29642
1997 | 13.5749 | 0.28051 | 9.0717 | 0.24476 | 0.299 | 0.25873 | 0.299 | 3.5914 | 1.1788 | 0.30864 | 0.299
1998 | 13.5364 | 0.27696 | 8.969 | 0.23888 | 0.30202 | 0.25367 | 0.30202 | 3.5332 | 1.1603 | 0.30538 | 0.30202
1999 | 13.5422 | 0.27372 | 8.8997 | 0.23422 | 0.30468 | 0.24957 | 0.30468 | 3.488 | 1.1464 | 0.30344 | 0.30468
2000 | 13.591 | 0.26028 | 8.857 | 0.2194 | 0.30726 | 0.23443 | 0.30726 | 3.4528 | 1.1371 | 0.29176 | 0.30726
2001 | 13.6612 | 0.24636 | 8.8303 | 0.20457 | 0.31035 | 0.22025 | 0.31035 | 3.4269 | 1.1311 | 0.28063 | 0.31035
2002 | 13.7421 | 0.23422 | 8.8204 | 0.1911 | 0.31331 | 0.20675 | 0.31331 | 3.4096 | 1.1277 | 0.26926 | 0.31331
2003 | 12.2563 | 0.22106 | 8.3737 | 0.17687 | 0.3159 | 0.19416 | 0.3159 | 3.3992 | 1.1264 | 0.26046 | 0.3159
2004 | 10.8654 | 0.20739 | 7.886 | 0.16338 | 0.31848 | 0.18398 | 0.31848 | 3.3948 | 1.1268 | 0.25436 | 0.31848
2005 | 9.7129 | 0.19271 | 7.3605 | 0.15046 | 0.32163 | 0.16905 | 0.32163 | 3.3987 | 1.1287 | 0.24211 | 0.32163
2006 | 8.8809 | 0.17775 | 6.7598 | 0.13752 | 0.32504 | 0.15563 | 0.32504 | 3.342 | 1.115 | 0.23316 | 0.32504
2007 | 8.3464 | 0.1621 | 6.2388 | 0.12373 | 0.3287 | 0.14074 | 0.3287 | 3.2944 | 1.1025 | 0.21973 | 0.3287
2008 | 7.991 | 0.14474 | 5.7824 | 0.11092 | 0.33295 | 0.12516 | 0.33295 | 3.2516 | 1.0929 | 0.20537 | 0.33295
2009 | 7.7691 | 0.129 | 5.386 | 0.10161 | 0.33666 | 0.11181 | 0.33666 | 3.1936 | 1.0595 | 0.19338 | 0.33666
2010 | 7.64 | 0.11792 | 5.0887 | 0.095292 | 0.3391 | 0.10604 | 0.3391 | 3.1422 | 1.0278 | 0.18539 | 0.3391
2011 | 7.5742 | 0.10771 | 4.8639 | 0.089363 | 0.34154 | 0.10025 | 0.34154 | 3.0978 | 0.99782 | 0.17741 | 0.34154
2012 | 7.5544 | 0.09714 | 4.6363 | 0.083722 | 0.34418 | 0.094022 | 0.34418 | 3.0615 | 0.9693 | 0.16939 | 0.34418
2013 | 7.561 | 0.088216 | 4.4604 | 0.079286 | 0.3464 | 0.087588 | 0.3464 | 3.0342 | 0.94358 | 0.16397 | 0.3464
2014 | 7.5862 | 0.080579 | 4.326 | 0.075664 | 0.34848 | 0.082757 | 0.34848 | 2.8241 | 0.92121 | 0.1583 | 0.34848
2015 | 7.6218 | 0.0731 | 4.2144 | 0.071198 | 0.35091 | 0.077872 | 0.35091 | 2.6243 | 0.90211 | 0.15283 | 0.35091
2016 | 7.6633 | 0.066096 | 4.1271 | 0.066686 | 0.35382 | 0.072706 | 0.35382 | 2.4354 | 0.88643 | 0.14667 | 0.35382
2017 | 7.7094 | 0.060131 | 4.0617 | 0.06254 | 0.35732 | 0.068187 | 0.35732 | 2.2619 | 0.87419 | 0.14095 | 0.35732
2018 | 7.7563 | 0.054317 | 4.0106 | 0.058857 | 0.36111 | 0.064032 | 0.36111 | 2.1062 | 0.86454 | 0.13544 | 0.36111
2019 | 7.8044 | 0.04919 | 3.974 | 0.055966 | 0.36526 | 0.059774 | 0.36526 | 1.9719 | 0.85752 | 0.13016 | 0.36526
2020 | 7.8646 | 0.044556 | 3.9467 | 0.051904 | 0.36933 | 0.054916 | 0.36933 | 1.8537 | 0.843 | 0.12357 | 0.36933
Source: | TNO

## 9.7
To table of contents
Table 9.7 Mobile machinery emission factors, NH3
grams/tonne of fuel | Petrol | Diesel | LPG
NH3 | 4 | 8 | 10
.

## 9.8
To table of contents
Table 9.8 Emission profiles PM2.5 and EC2.5 in mobile machinery PM10
Share in PM10
| PM2.5 | EC2.5
| weight% | weight%
Combustion of diesel fuel | 95 | 49
Combustion of petrol | 100 | 13
Combustion of LPG | 100 | 0
Source: Emission Registration Methodology reports. See website of Emission registration:
"Onderhoud van methodieken Emissieregistratie 2006-2007.pdf" (in Dutch)
('Maintenance of methods Emission Registration 2006-2007.pdf') can be found in:
Documentation on the website of the Dutch Emission Registration.

## 9.9
To table of contents
Table 9.9 Basic data emission correction mobile machinery |  |  |  | 1)
| BUTILch% 2) | GWWch% 3) | Agr_PJ 4) | Contract work_PJ 5)
1990 | 1.9 | 1.9 | 10.4 | 4.48
1991 | 1.4 | 1.4 | 9.9 | 4.48
1992 | 0.1 | 0.1 | 9.7 | 4.48
1993 | -2.8 | -2.8 | 9.7 | 4.48
1994 | 2.7 | 2.7 | 9.7 | 4.48
1995 | 1.9 | 1.9 | 10.6 | 4.48
1996 | 1.2 | 9.3 | 9.5 | 4.48
1997 | 3.5 | 3.7 | 9.4 | 4.48
1998 | 2.4 | 2.7 | 9.3 | 4.48
1999 | 6.6 | 10.2 | 10.5 | 4.48
2000 | 5.1 | 3.7 | 10.7 | 4.48
2001 | 1.2 | 5.8 | 10.5 | 4.48
2002 | -3 | -2.3 | 9.9 | 4.48
2003 | -1.8 | -5.4 | 10 | 4.48
2004 | 1.4 | -2.5 | 9.4 | 4.48
2005 | 2.3 | 7.2 | 10.1 | 4.48
2006 | 4.4 | 5.2 | 9.8 | 4.48
2007 | 7.5 | 1.9 | 9.9 | 4.48
2008 | 4 | 3.5 | 9.7 | 4.48
2009 | -7.8 | 6 | 9.6 | 4.48
2010 | -16.7 | -3.1 | 10.1 | 4.48
2011 | 4.1 | 1.6 | 10.5 | 4.48
2012 | -11.6 | -4.7 | 9.97 | 4.48
2013 | -10.1 | 0.7 | 10.235 | 4.48
2014 | 3.5 | 2.4 | 12 | 4.48
2015 | 13 | -5.4 | 12.2 | 4.48
2016 | 13 | 8.6 | 11.1 | 4.48
2017 | 7.5 | 2.1 | 10.7 | 4.48
2018 | 9.2 | 2.2 | 12.89 | 4.48
2019 | 7.7 | -6.6 | 12.12 | 4.48
2020 | -2.8 | 1.9 | 12.12 | 4.48
1) See section 8 of the Methods report.
2) BUTILch% = index figure for sector of construction of buildings and utility projects, (%)
3) GWWch% = index figure for the civil engineering sector, (%)
4) Agr_PJ = Energy consumption of agricultural machinery on farms LEI, (PJ)
5) Contract work _PJ = Energy consumption of agricultural machinery by contractors CUMELA, (PJ)

## 9.10
To table of contents
Table 9.10 Corrected diesel fuel consumption of mobile machinery | [5 empty] | 1)
| Agricultural sector |  |  | Construction sector
| According to EMMA | Correction factor | Corrected | According to EMMA | Correction factor | Corrected
| TJ |  | TJ | TJ |  | TJ
1990 | 12868.9882 | 1.1563 | 14880 | 31672.9487 | 1.019 | 31672.9487
1991 | 12966.3633 | 1.109 | 14380 | 31591.425 | 1.014 | 31591.425
1992 | 12891.2038 | 1.1 | 14180 | 31426.1865 | 1.001 | 31426.1865
1993 | 12990.3497 | 1.0916 | 14180 | 31289.0951 | 0.972 | 31289.0951
1994 | 12648.7792 | 1.1211 | 14180 | 31028.7681 | 1.027 | 31028.7681
1995 | 12461.5545 | 1.2101 | 15080 | 30794.5305 | 1.019 | 30794.5305
1996 | 12305.4351 | 1.1361 | 13980 | 30621.8547 | 1.0663 | 30621.8547
1997 | 12123.7325 | 1.1449 | 13880 | 30372.5717 | 1.0363 | 30372.5717
1998 | 11947.9141 | 1.1533 | 13780 | 30121.114 | 1.026 | 30121.114
1999 | 11861.5558 | 1.2629 | 14980 | 29890.3876 | 1.0905 | 29890.3876
2000 | 11746.1605 | 1.2923 | 15180 | 29637.5939 | 1.0415 | 29637.5939
2001 | 11683.536 | 1.2821 | 14980 | 29711.2156 | 1.0435 | 29711.2156
2002 | 11527.2487 | 1.2475 | 14380 | 29361.5801 | 0.97481 | 29361.5801
2003 | 11455.2476 | 1.264 | 14480 | 28875.1231 | 0.95754 | 28875.1231
2004 | 11325.1914 | 1.2256 | 13880 | 28215.3221 | 0.98784 | 28215.3221
2005 | 11208.1754 | 1.3008 | 14580 | 27646.0216 | 1.0564 | 27646.0216
2006 | 11169.5299 | 1.2785 | 14280 | 27475.8058 | 1.0495 | 27475.8058
2007 | 11193.6014 | 1.2847 | 14380 | 27712.5101 | 1.0374 | 27712.5101
2008 | 11521.5797 | 1.2307 | 14180 | 28460.8114 | 1.0367 | 28460.8114
2009 | 11793.3387 | 1.1939 | 14080 | 28370.5113 | 1.0186 | 28370.5113
2010 | 11767.1349 | 1.239 | 14580 | 27506.5439 | 0.9324 | 27506.5439
2011 | 11663.7499 | 1.2843 | 14980 | 26624.0837 | 1.0228 | 26624.0837
2012 | 11809.7295 | 1.2236 | 14450 | 26280.1246 | 0.93511 | 26280.1246
2013 | 11897.4381 | 1.2368 | 14715 | 25549.6931 | 0.98129 | 25549.6931
2014 | 11894.7659 | 1.3855 | 16480 | 24698.8514 | 1.0266 | 24698.8514
2015 | 11980.8989 | 1.3922 | 16680 | 24287.1477 | 0.99641 | 24287.1477
2016 | 11997.2204 | 1.2986 | 15580 | 24108.9819 | 1.0984 | 24108.9819
2017 | 11942.7347 | 1.2711 | 15180 | 23990.277 | 1.0368 | 23990.277
2018 | 12016.9525 | 1.4455 | 17370 | 24142.9295 | 1.0434 | 24142.9295
2019 | 12076.5273 | 1.3746 | 16600 | 24605.9581 | 0.98221 | 24605.9581
2020 | 11946.679 | 1.3895 | 16600 | 24774.5317 | 1.0037 | 24774.5317
1) See Chapter 9 of the Methods report.